## README
This workbook defines the levers that are used in the C-THRU Global Petrochemicals model. The DEFAULT_DATA sheet defines the default values that each parameter should take at each time-step (year) of the model. These default values may be overridden by levers later, but if a parameter is not set by a lever, it will use the values in this sheet. DEFAULT_DATA has been renamed into PARAM_UNITS which defines the units of each parameter. Any of the baseline data originally in DEFAULT_DATA has been updated and/or incoportated in to levers tabs of the corresponding parameter or set of parameters. The LEVERS sheet describes the metadata for each lever: a label and description for the lever, and labels and descriptions for each of its levels. The remaining sheets are named "<leverID>", and each describes the settings of specific parameters corresponding to the different levels of this lever.
Names of tabs with "_old" are previous versions from either RIck and I. These are hidden: DEFAULT_DATA_old PARAM_UNITS_old PARAM_UNITS_old1 LEVERS_old LEVERS_old1 LEVERS_old2 recycling_rate_old Chrt_recycling_old frac_of_recyclable_PO_old Chrt_frac_of_recyclable_PO_old ethylene_ethane_capacity_old Chrt_ethylene_ethane_capacity_o ethylene_naphtha_capacity_old Chrt_ethylene_naphtha_capacity_ ethylene_methanol_capacity_old ethylene_methanol_capacity_old1

## DEFAULT_DATA_old (hidden)
param | units | 2020 | 2025 | 2030 | 2035 | 2040 | 2045 | 2050
RR[0] | - | 0 | 0 | 0 | 0 | 0 | 0 | 0
RR[1] | - | 0 | 0 | 0 | 0 | 0 | 0 | 0
RR[2] | - | 0 | 0 | 0 | 0 | 0 | 0 | 0
RR[3] | - | 0 | 0 | 0 | 0 | 0 | 0 | 0
RR[4] | - | 0 | 0 | 0 | 0 | 0 | 0 | 0
RR[5] | - | 0 | 0 | 0 | 0 | 0 | 0 | 0
RR[6] | - | 0 | 0 | 0 | 0 | 0 | 0 | 0
RR[7] | - | 0 | 0 | 0 | 0 | 0 | 0 | 0
RR[8] | - | 0 | 0 | 0 | 0 | 0 | 0 | 0
RR[9] | - | 0 | 0 | 0 | 0 | 0 | 0 | 0
RR[10] | - | 0 | 0 | 0 | 0 | 0 | 0 | 0
Z_product[0] | t | 10 | 12 | 14 | 16 | 18 | 20 | 22
Z_product[1] | t | 10 | 12 | 14 | 16 | 18 | 20 | 22
Z_product[2] | t | 10 | 12 | 14 | 16 | 18 | 20 | 22
Z_product[3] | t | 10 | 12 | 14 | 16 | 18 | 20 | 22
Z_product[4] | t | 10 | 12 | 14 | 16 | 18 | 20 | 22
Z_product[5] | t | 10 | 10 | 10 | 10 | 10 | 10 | 10
Z_product[6] | t | 10 | 10 | 10 | 10 | 10 | 10 | 10
Z_product[7] | t | 10 | 10 | 10 | 10 | 10 | 10 | 10
Z_product[8] | t | 10 | 10 | 10 | 10 | 10 | 10 | 10
Z_product[9] | t | 10 | 10 | 10 | 10 | 10 | 10 | 10
Z_product[10] | t | 10 | 10 | 10 | 10 | 10 | 10 | 10
a_PE_PP_mech_recyclable | - | 0.5 | 0.5 | 0.5 | 0.5 | 0.5 | 0.5 | 0.5
Z_fertiliser[0] | kgN | [7 empty] | "Ammonia",
Z_fertiliser[1] | kgN | [7 empty] | "AmmoniumSulphate",
Z_fertiliser[2] | kgN | [7 empty] | "AmmoniumNitrate",
Z_fertiliser[3] | kgN | [7 empty] | "CalciumAmmoniumNitrate",
Z_fertiliser[4] | kgN | [7 empty] | "AmmoniumPhosphate",
Z_fertiliser[5] | kgN | [7 empty] | "NKCompound",
Z_fertiliser[6] | kgN | [7 empty] | "NPKCompound",
Z_fertiliser[7] | kgN | [7 empty] | "UreaAmmoniumNitrate",
Z_fertiliser[8] | kgN | [7 empty] | "OtherFertiliserN",
Z_fertiliser[9] | kgN | [7 empty] | "OtherFertiliserNP",
Z_fertiliser[10] | kgN | [7 empty] | "Urea",
C_ethyl_alcohol_from_biomass | t | 0 | 0 | 0 | 0 | 0 | 0 | 0
C_ethylene_from_methyl_alcohol | t | 0 | 0 | 0 | 0 | 0 | 0 | 0
k_biomass_feedstock_fraction[0] | - | 0.4 | 0.4 | 0.4 | 0.4 | 0.4 | 0.4 | 0.4 | Which is which? Comment here
k_biomass_feedstock_fraction[1] | - | 0.2 | 0.2 | 0.2 | 0.2 | 0.2 | 0.2 | 0.2
k_biomass_feedstock_fraction[2] | - | 0.1 | 0.1 | 0.1 | 0.1 | 0.1 | 0.1 | 0.1
k_biomass_feedstock_fraction[3] | - | 0.1 | 0.1 | 0.1 | 0.1 | 0.1 | 0.1 | 0.1
k_biomass_feedstock_fraction[4] | - | 0.1 | 0.1 | 0.1 | 0.1 | 0.1 | 0.1 | 0.1
k_biomass_feedstock_fraction[5] | - | 0.1 | 0.1 | 0.1 | 0.1 | 0.1 | 0.1 | 0.1
ElecReq_SteamCrackingOfNaphthaMaxEthylene | kWh/t | 114.001 | 114.001 | 114.001 | 114.001 | 114.001 | 114.001 | 114.001 | ETHYLENE FROM WIDE RANGE NAPHTHA, MAXIMUM ETHYLENE, FRONT END DEMETHANIZER
ElecReq_SteamCrackingOfEthane | kWh/t | 13.1396 | 13.1396 | 13.1396 | 13.1396 | 13.1396 | 13.1396 | 13.1396 | ETHYLENE FROM ETHANE BY STEAM CRACKING
ElecReq_MethylAlcoholToOlefins | kWh/t | 35.274 | 35.274 | 35.274 | 35.274 | 35.274 | 35.274 | 35.274 | ETHYLENE FROM METHANOL
ElecReq_DehydrationOfEthylAlcohol | kWh/t | 392.4228 | 392.4228 | 392.4228 | 392.4228 | 392.4228 | 392.4228 | 392.4228 | ETHYLENE FROM ETHANOL DEHYDRATION PROCESS BY BRASKEM
ElecReq_SteamCrackingOfNaphthaMaxPropylene | kWh/t | 176.5682 | 176.5682 | 176.5682 | 176.5682 | 176.5682 | 176.5682 | 176.5682 | PROPYLENE FROM WIDE RANGE NAPHTHA, MAXIMUM PROPYLENE, FRONT END DEPROPANIZER WITH GAS TURBINE DRIVER
ElecReq_DehydrogenationOfPropane | kWh/t | 1247.6731 | 1247.6731 | 1247.6731 | 1247.6731 | 1247.6731 | 1247.6731 | 1247.6731 | PROPYLENE FROM PROPANE BY THE OLEFLEX PROCESS
ElecReq_MethylAlcoholToPropylene | kWh/t | 252.114 | 252.114 | 252.114 | 252.114 | 252.114 | 252.114 | 252.114 | METHANOL TO PROPYLENE BY THE LURGI MTP PROCESS UPDATED
ElecReq_FischerTropschSynthesisOfOlefinsFromSyngas | kWh/t | 5955.5556 | 5955.5556 | 5955.5556 | 5955.5556 | 5955.5556 | 5955.5556 | 5955.5556 | Fischer-Tropsch synthesis of olefins from syngas
ElecReq_DistillationOfButylenesForButadiene | kWh/t | 120.3724 | 120.3724 | 120.3724 | 120.3724 | 120.3724 | 120.3724 | 120.3724 | BUTADIENE RECOVERY BY N-METHYL-2-PYRROLIDONE EXTRACTIVE DISTILLATION UPDATE
ElecReq_DehydrogenationOfButaneForButadiene | kWh/t | 308.6472 | 308.6472 | 308.6472 | 308.6472 | 308.6472 | 308.6472 | 308.6472 | BUTADIENE VIA CATADIENE PROCESS
ElecReq_DistillationOfPyrolysisGasolineForBTX | kWh/t | 17.3326 | 17.3326 | 17.3326 | 17.3326 | 17.3326 | 17.3326 | 17.3326 | BENZENE [MIXED XYLENES BY-PRODUCT] FROM PYROL GASOL HEART CUT BY SULFOLANE EXTR. AND DIST.
ElecReq_MethylAlcoholSynthesis | kWh/t | 20.0244 | 20.0244 | 20.0244 | 20.0244 | 20.0244 | 20.0244 | 20.0244 | METHANOL (MEGA SCALE) FROM SYNGAS VIA HALDOR TOPSOE TECHNOLOGY
ElecReq_EthylAlcoholSynthesisFromSugarcane | kWh/t | 105.6127 | 105.6127 | 105.6127 | 105.6127 | 105.6127 | 105.6127 | 105.6127 | ETHANOL FROM SUGARCANE
ElecReq_EthylAlcoholSynthesisFromSugarcaneBagasse | kWh/t | 430.2738 | 430.2738 | 430.2738 | 430.2738 | 430.2738 | 430.2738 | 430.2738 | ETHANOL FROM BAGASSE
ElecReq_EthylAlcoholSynthesisFromMaize | kWh/t | 525.9567 | 525.9567 | 525.9567 | 525.9567 | 525.9567 | 525.9567 | 525.9567 | ETHANOL FROM CORN DRY MILL
ElecReq_EthylAlcoholSynthesisFromCornStover | kWh/t | 349.6953 | 349.6953 | 349.6953 | 349.6953 | 349.6953 | 349.6953 | 349.6953 | ETHANOL BY DUPONT CELLULOSIC PROCESS CASE II
ElecReq_EthylAlcoholSynthesisFromWheatStraw | kWh/t | 273.8106 | 273.8106 | 273.8106 | 273.8106 | 273.8106 | 273.8106 | 273.8106 | ETHANOL FROM WHEAT STRAW
ElecReq_EthylAlcoholSynthesisFromRiceStraw | kWh/t | 293.4337 | 293.4337 | 293.4337 | 293.4337 | 293.4337 | 293.4337 | 293.4337 | Ethanol from rice straw
ElecReq_NaturalGasSteamMethaneReformingToSyngas | kWh/t | 75.2614 | 75.2614 | 75.2614 | 75.2614 | 75.2614 | 75.2614 | 75.2614 | Steam methane reforming of natural gas to syngas
ElecReq_CoalGasificationToSyngas | kWh/t | 277.1992 | 277.1992 | 277.1992 | 277.1992 | 277.1992 | 277.1992 | 277.1992 | Coal gasification to syngas
ElecReq_SugarCaneBagasseGasificationToSyngas | kWh/t | 185.3625 | 185.3625 | 185.3625 | 185.3625 | 185.3625 | 185.3625 | 185.3625 | Sugar cane bagasse gasifiction to syngas
ElecReq_CornStoverGasficationToSyngas | kWh/t | 185.3625 | 185.3625 | 185.3625 | 185.3625 | 185.3625 | 185.3625 | 185.3625 | Corn stover bagasse gasifiction to syngas
ElecReq_WheatStrawGasificationToSyngas | kWh/t | 185.3625 | 185.3625 | 185.3625 | 185.3625 | 185.3625 | 185.3625 | 185.3625 | Wheat straw bagasse gasifiction to syngas
ElecReq_RiceStrawGasificationToSyngas | kWh/t | 185.3625 | 185.3625 | 185.3625 | 185.3625 | 185.3625 | 185.3625 | 185.3625 | Rice straw bagasse gasifiction to syngas
ElecReq_SyngasToAmmoniaProduction | kWh/t | 335.5 | 335.5 | 335.5 | 335.5 | 335.5 | 335.5 | 335.5 | Syngas to ammonia production
NGReq_SteamCrackingOfNaphthaMaxEthylene | MJ/t | 27258.394 | 27258.394 | 27258.394 | 27258.394 | 27258.394 | 27258.394 | 27258.394 | ETHYLENE FROM WIDE RANGE NAPHTHA, MAXIMUM ETHYLENE, FRONT END DEMETHANIZER
NGReq_SteamCrackingOfEthane | MJ/t | 14397.94 | 14397.94 | 14397.94 | 14397.94 | 14397.94 | 14397.94 | 14397.94 | ETHYLENE FROM ETHANE BY STEAM CRACKING
NGReq_MethylAlcoholToOlefins | MJ/t | 0 | 0 | 0 | 0 | 0 | 0 | 0 | ETHYLENE FROM METHANOL
NGReq_DehydrationOfEthylAlcohol | MJ/t | 2837.72 | 2837.72 | 2837.72 | 2837.72 | 2837.72 | 2837.72 | 2837.72 | ETHYLENE FROM ETHANOL DEHYDRATION PROCESS BY BRASKEM
NGReq_SteamCrackingOfNaphthaMaxPropylene | MJ/t | 37517.217 | 37517.217 | 37517.217 | 37517.217 | 37517.217 | 37517.217 | 37517.217 | PROPYLENE FROM WIDE RANGE NAPHTHA, MAXIMUM PROPYLENE, FRONT END DEPROPANIZER WITH GAS TURBINE DRIVER
NGReq_DehydrogenationOfPropane | MJ/t | 6582.58 | 6582.58 | 6582.58 | 6582.58 | 6582.58 | 6582.58 | 6582.58 | PROPYLENE FROM PROPANE BY THE OLEFLEX PROCESS
NGReq_MethylAlcoholToPropylene | MJ/t | 0 | 0 | 0 | 0 | 0 | 0 | 0 | METHANOL TO PROPYLENE BY THE LURGI MTP PROCESS UPDATED
NGReq_FischerTropschSynthesisOfOlefinsFromSyngas | MJ/t | 0 | 0 | 0 | 0 | 0 | 0 | 0 | Fischer-Tropsch synthesis of olefins from syngas
NGReq_DistillationOfButylenesForButadiene | MJ/t | 0 | 0 | 0 | 0 | 0 | 0 | 0 | BUTADIENE RECOVERY BY N-METHYL-2-PYRROLIDONE EXTRACTIVE DISTILLATION UPDATE
NGReq_DehydrogenationOfButaneForButadiene | MJ/t | 16886.76 | 16886.76 | 16886.76 | 16886.76 | 16886.76 | 16886.76 | 16886.76 | BUTADIENE VIA CATADIENE PROCESS
NGReq_DistillationOfPyrolysisGasolineForBTX | MJ/t | 0 | 0 | 0 | 0 | 0 | 0 | 0 | BENZENE [MIXED XYLENES BY-PRODUCT] FROM PYROL GASOL HEART CUT BY SULFOLANE EXTR. AND DIST.
NGReq_MethylAlcoholSynthesis | MJ/t | 176.2847 | 176.2847 | 176.2847 | 176.2847 | 176.2847 | 176.2847 | 176.2847 | METHANOL (MEGA SCALE) FROM SYNGAS VIA HALDOR TOPSOE TECHNOLOGY
NGReq_EthylAlcoholSynthesisFromSugarcane | MJ/t | 0 | 0 | 0 | 0 | 0 | 0 | 0 | ETHANOL FROM SUGARCANE
NGReq_EthylAlcoholSynthesisFromSugarcaneBagasse | MJ/t | 0 | 0 | 0 | 0 | 0 | 0 | 0 | ETHANOL FROM BAGASSE
NGReq_EthylAlcoholSynthesisFromMaize | MJ/t | 0 | 0 | 0 | 0 | 0 | 0 | 0 | ETHANOL FROM CORN DRY MILL
NGReq_EthylAlcoholSynthesisFromCornStover | MJ/t | 0 | 0 | 0 | 0 | 0 | 0 | 0 | ETHANOL BY DUPONT CELLULOSIC PROCESS CASE II
NGReq_EthylAlcoholSynthesisFromWheatStraw | MJ/t | 0 | 0 | 0 | 0 | 0 | 0 | 0 | ETHANOL FROM WHEAT STRAW
NGReq_EthylAlcoholSynthesisFromRiceStraw | MJ/t | 0 | 0 | 0 | 0 | 0 | 0 | 0 | Ethanol from rice straw
NGReq_NaturalGasSteamMethaneReformingToSyngas | MJ/t | 0 | 0 | 0 | 0 | 0 | 0 | 0 | Steam methane reforming of natural gas to syngas
NGReq_CoalGasificationToSyngas | MJ/t | 0 | 0 | 0 | 0 | 0 | 0 | 0 | Coal gasification to syngas
NGReq_SugarCaneBagasseGasificationToSyngas | MJ/t | 0 | 0 | 0 | 0 | 0 | 0 | 0 | Sugar cane bagasse gasifiction to syngas
NGReq_CornStoverGasficationToSyngas | MJ/t | 0 | 0 | 0 | 0 | 0 | 0 | 0 | Corn stover bagasse gasifiction to syngas
NGReq_WheatStrawGasificationToSyngas | MJ/t | 0 | 0 | 0 | 0 | 0 | 0 | 0 | Wheat straw bagasse gasifiction to syngas
NGReq_RiceStrawGasificationToSyngas | MJ/t | 0 | 0 | 0 | 0 | 0 | 0 | 0 | Rice straw bagasse gasifiction to syngas
NGReq_SyngasToAmmoniaProduction | MJ/t | 0 | 0 | 0 | 0 | 0 | 0 | 0 | Syngas to ammonia production
ElecReq_EthyleneGlycolSynthesis | kWh/t | 154.1031 | 154.1031 | 154.1031 | 154.1031 | 154.1031 | 154.1031 | 154.1031
ElecReq_StyreneSynthesis | kWh/t | 80.7994 | 80.7994 | 80.7994 | 80.7994 | 80.7994 | 80.7994 | 80.7994
ElecReq_VinylChlorideSynthesis | kWh/t | 137.4362 | 137.4362 | 137.4362 | 137.4362 | 137.4362 | 137.4362 | 137.4362
ElecReq_AdipicAcidSynthesis | kWh/t | 101.8227 | 101.8227 | 101.8227 | 101.8227 | 101.8227 | 101.8227 | 101.8227
ElecReq_HexamethylenediamineSynthesisFromButadiene | kWh/t | 362.2636 | 362.2636 | 362.2636 | 362.2636 | 362.2636 | 362.2636 | 362.2636
ElecReq_CyclohexaneSynthesis | kWh/t | 68.1874 | 68.1874 | 68.1874 | 68.1874 | 68.1874 | 68.1874 | 68.1874
ElecReq_TerephthalicAcidSynthesis | kWh/t | 81.571 | 81.571 | 81.571 | 81.571 | 81.571 | 81.571 | 81.571
ElecReq_HydrogenCyanideSynthesis | kWh/t | 617.4487 | 617.4487 | 617.4487 | 617.4487 | 617.4487 | 617.4487 | 617.4487
ElecReq_IsophthalicAcidSynthesis | kWh/t | 502.654 | 502.654 | 502.654 | 502.654 | 502.654 | 502.654 | 502.654
ElecReq_TolueneDiisocyanateSynthesis | kWh/t | 235.3435 | 235.3435 | 235.3435 | 235.3435 | 235.3435 | 235.3435 | 235.3435
ElecReq_PolyolsSynthesis | kWh/t | 55.1156 | 55.1156 | 55.1156 | 55.1156 | 55.1156 | 55.1156 | 55.1156
ElecReq_PropyleneOxideSynthesis | kWh/t | 192.2872 | 192.2872 | 192.2872 | 192.2872 | 192.2872 | 192.2872 | 192.2872
ElecReq_EthyleneOxideSynthesis | kWh/t | 575.649 | 575.649 | 575.649 | 575.649 | 575.649 | 575.649 | 575.649
ElecReq_AceticAcidSynthesis | kWh/t | 91.9548 | 91.9548 | 91.9548 | 91.9548 | 91.9548 | 91.9548 | 91.9548
ElecReq_OtherOrganicChemicalsSynthesis | kWh/t | 0 | 0 | 0 | 0 | 0 | 0 | 0 | Check with Stephen that mnissing value means zero?
ElecReq_PolymerisationOfLDPE | kWh/t | 974.4432 | 974.4432 | 974.4432 | 974.4432 | 974.4432 | 974.4432 | 974.4432
ElecReq_PolymerisationOfHDPE | kWh/t | 381.3997 | 381.3997 | 381.3997 | 381.3997 | 381.3997 | 381.3997 | 381.3997
ElecReq_PolymerisationOfLLDPE | kWh/t | 261.4242 | 261.4242 | 261.4242 | 261.4242 | 261.4242 | 261.4242 | 261.4242
ElecReq_PolymerisationOfPP | kWh/t | 507.0632 | 507.0632 | 507.0632 | 507.0632 | 507.0632 | 507.0632 | 507.0632
ElecReq_PolymerisationOfPolystyrene | kWh/t | 38.162 | 38.162 | 38.162 | 38.162 | 38.162 | 38.162 | 38.162
ElecReq_PolymerisationOfPVC | kWh/t | 113.5381 | 113.5381 | 113.5381 | 113.5381 | 113.5381 | 113.5381 | 113.5381
ElecReq_PolymerisationOfPET | kWh/t | 16.5766 | 16.5766 | 16.5766 | 16.5766 | 16.5766 | 16.5766 | 16.5766
ElecReq_PolymerisationOfPUR | kWh/t | 121.2542 | 121.2542 | 121.2542 | 121.2542 | 121.2542 | 121.2542 | 121.2542
ElecReq_PolymerisationOfStyreneButadiene | kWh/t | 1069.242 | 1069.242 | 1069.242 | 1069.242 | 1069.242 | 1069.242 | 1069.242
ElecReq_PolymerisationOfFibrePPA | kWh/t | 553.3603 | 553.3603 | 553.3603 | 553.3603 | 553.3603 | 553.3603 | 553.3603
ElecReq_PolymerisationOfOtherPolymers | kWh/t | 0 | 0 | 0 | 0 | 0 | 0 | 0 | Check with Stephen that mnissing value means zero?
NGReq_EthyleneGlycolSynthesis | MJ/t | 0 | 0 | 0 | 0 | 0 | 0 | 0
NGReq_StyreneSynthesis | MJ/t | 0 | 0 | 0 | 0 | 0 | 0 | 0
NGReq_VinylChlorideSynthesis | MJ/t | 2954.02 | 2954.02 | 2954.02 | 2954.02 | 2954.02 | 2954.02 | 2954.02
NGReq_AdipicAcidSynthesis | MJ/t | 0 | 0 | 0 | 0 | 0 | 0 | 0
NGReq_HexamethylenediamineSynthesisFromButadiene | MJ/t | 183.2888 | 183.2888 | 183.2888 | 183.2888 | 183.2888 | 183.2888 | 183.2888
NGReq_CyclohexaneSynthesis | MJ/t | 0 | 0 | 0 | 0 | 0 | 0 | 0
NGReq_TerephthalicAcidSynthesis | MJ/t | 1588.658 | 1588.658 | 1588.658 | 1588.658 | 1588.658 | 1588.658 | 1588.658
NGReq_HydrogenCyanideSynthesis | MJ/t | 0 | 0 | 0 | 0 | 0 | 0 | 0
NGReq_IsophthalicAcidSynthesis | MJ/t | 525.676 | 525.676 | 525.676 | 525.676 | 525.676 | 525.676 | 525.676
NGReq_TolueneDiisocyanateSynthesis | MJ/t | 0 | 0 | 0 | 0 | 0 | 0 | 0
NGReq_PolyolsSynthesis | MJ/t | 0 | 0 | 0 | 0 | 0 | 0 | 0
NGReq_PropyleneOxideSynthesis | MJ/t | 0 | 0 | 0 | 0 | 0 | 0 | 0
NGReq_EthyleneOxideSynthesis | MJ/t | 0 | 0 | 0 | 0 | 0 | 0 | 0
NGReq_AceticAcidSynthesis | MJ/t | 0 | 0 | 0 | 0 | 0 | 0 | 0
NGReq_OtherOrganicChemicalsSynthesis | MJ/t | 0 | 0 | 0 | 0 | 0 | 0 | 0 | Check with Stephen that mnissing value means zero?
NGReq_PolymerisationOfLDPE | MJ/t | 0 | 0 | 0 | 0 | 0 | 0 | 0
NGReq_PolymerisationOfHDPE | MJ/t | 0 | 0 | 0 | 0 | 0 | 0 | 0
NGReq_PolymerisationOfLLDPE | MJ/t | 0 | 0 | 0 | 0 | 0 | 0 | 0
NGReq_PolymerisationOfPP | MJ/t | 0 | 0 | 0 | 0 | 0 | 0 | 0
NGReq_PolymerisationOfPolystyrene | MJ/t | 51.4046 | 51.4046 | 51.4046 | 51.4046 | 51.4046 | 51.4046 | 51.4046
NGReq_PolymerisationOfPVC | MJ/t | 0 | 0 | 0 | 0 | 0 | 0 | 0
NGReq_PolymerisationOfPET | MJ/t | 2465.56 | 2465.56 | 2465.56 | 2465.56 | 2465.56 | 2465.56 | 2465.56
NGReq_PolymerisationOfPUR | MJ/t | 0 | 0 | 0 | 0 | 0 | 0 | 0
NGReq_PolymerisationOfStyreneButadiene | MJ/t | 0 | 0 | 0 | 0 | 0 | 0 | 0
NGReq_PolymerisationOfFibrePPA | MJ/t | 1832.888 | 1832.888 | 1832.888 | 1832.888 | 1832.888 | 1832.888 | 1832.888
NGReq_PolymerisationOfOtherPolymers | MJ/t | 0 | 0 | 0 | 0 | 0 | 0 | 0 | Check with Stephen that mnissing value means zero?
EF_Utility_Electricity | kgCO2e/kWh | 0.5522 | 0.5522 | 0.5522 | 0.5522 | 0.5522 | 0.5522 | 0.5522 | Middle-of-the-range value used as a default -- should consider in levers
EF_Utility_NaturalGas | kgCO2e/MJ | 0.0491 | 0.0491 | 0.0491 | 0.0491 | 0.0491 | 0.0491 | 0.0491 | Middle-of-the-range value used as a default -- should consider in levers
EF_Feedstock_NaturalGas | kgCO2e/t | 423.1637 | 423.1637 | 423.1637 | 423.1637 | 423.1637 | 423.1637 | 423.1637 | Middle-of-the-range value used as a default -- should consider in levers
EF_Feedstock_Coal | kgCO2e/t | 418.1496 | 418.1496 | 418.1496 | 418.1496 | 418.1496 | 418.1496 | 418.1496 | Middle-of-the-range value used as a default -- should consider in levers
EF_Feedstock_Naphtha | kgCO2e/t | 501.4713 | 501.4713 | 501.4713 | 501.4713 | 501.4713 | 501.4713 | 501.4713 | Middle-of-the-range value used as a default -- should consider in levers
EF_Feedstock_Ethane | kgCO2e/t | 991.9192 | 991.9192 | 991.9192 | 991.9192 | 991.9192 | 991.9192 | 991.9192 | Middle-of-the-range value used as a default -- should consider in levers
EF_Feedstock_Propane | kgCO2e/t | 352.6702 | 352.6702 | 352.6702 | 352.6702 | 352.6702 | 352.6702 | 352.6702 | Middle-of-the-range value used as a default -- should consider in levers
EF_Feedstock_Butane | kgCO2e/t | 344.3095 | 344.3095 | 344.3095 | 344.3095 | 344.3095 | 344.3095 | 344.3095 | Middle-of-the-range value used as a default -- should consider in levers
EF_Feedstock_SugarCane | kgCO2e/t | 45.47 | 45.47 | 45.47 | 45.47 | 45.47 | 45.47 | 45.47 | Middle-of-the-range value used as a default -- should consider in levers
EF_Feedstock_Maize | kgCO2e/t | 307 | 307 | 307 | 307 | 307 | 307 | 307 | Middle-of-the-range value used as a default -- should consider in levers
EF_Feedstock_CornStover | kgCO2e/t | 68.65 | 68.65 | 68.65 | 68.65 | 68.65 | 68.65 | 68.65 | Middle-of-the-range value used as a default -- should consider in levers
EF_Feedstock_SugarCaneBagasse | kgCO2e/t | 68.65 | 68.65 | 68.65 | 68.65 | 68.65 | 68.65 | 68.65 | Middle-of-the-range value used as a default -- should consider in levers
EF_Feedstock_WheatStraw | kgCO2e/t | 68.65 | 68.65 | 68.65 | 68.65 | 68.65 | 68.65 | 68.65 | Middle-of-the-range value used as a default -- should consider in levers
EF_Feedstock_RiceStraw | kgCO2e/t | 68.65 | 68.65 | 68.65 | 68.65 | 68.65 | 68.65 | 68.65 | Middle-of-the-range value used as a default -- should consider in levers
Note on K51: [Threaded comment] Your version of Excel allows you to read this threaded comment; however, any edits to it will get removed if the file is opened in a newer version of Excel. Learn more: https://go.microsoft.com/fwlink/?linkid=870924 Comment: The recipe is from the study of Zhao et al. (2021).
Note on K61: [Threaded comment] Your version of Excel allows you to read this threaded comment; however, any edits to it will get removed if the file is opened in a newer version of Excel. Learn more: https://go.microsoft.com/fwlink/?linkid=870924 Comment: This recipe is the same with IHS process recipe for ETHANOL FROM WHEAT STRAW but it has to be written in sentence case. Wheat straw and rice straw have little to no difference in composition (Bakker et al. 2013), hence their recipe for ethyl alcohol production was assumed to be similar but multipied with the ratio of the sum of cellulose and hemicellulose compositions in wheat straw to sum of cellulose and hemicellulose compositions in rice straw
Note on K62: [Threaded comment] Your version of Excel allows you to read this threaded comment; however, any edits to it will get removed if the file is opened in a newer version of Excel. Learn more: https://go.microsoft.com/fwlink/?linkid=870924 Comment: The recipe is from the study of Zhao et al. (2021).
Note on K63: [Threaded comment] Your version of Excel allows you to read this threaded comment; however, any edits to it will get removed if the file is opened in a newer version of Excel. Learn more: https://go.microsoft.com/fwlink/?linkid=870924 Comment: The recipe is from the study of Zhao et al. (2021).
Note on K64: [Threaded comment] Your version of Excel allows you to read this threaded comment; however, any edits to it will get removed if the file is opened in a newer version of Excel. Learn more: https://go.microsoft.com/fwlink/?linkid=870924 Comment: The recipe is from the study of Zhao et al. (2021). While Zhao et al. (2021) referred to bio-waste as the biomass feedstock, there was no mention which specific kind. Hence, the recipe for gasification of sugar cane bagasse, corn stover, wheat straw, and rice straw are all the same.
Note on K65: [Threaded comment] Your version of Excel allows you to read this threaded comment; however, any edits to it will get removed if the file is opened in a newer version of Excel. Learn more: https://go.microsoft.com/fwlink/?linkid=870924 Comment: The recipe is from the study of Zhao et al. (2021). While Zhao et al. (2021) referred to bio-waste as the biomass feedstock, there was no mention which specific kind. Hence, the recipe for gasification of sugar cane bagasse, corn stover, wheat straw, and rice straw are all the same.
Note on K66: [Threaded comment] Your version of Excel allows you to read this threaded comment; however, any edits to it will get removed if the file is opened in a newer version of Excel. Learn more: https://go.microsoft.com/fwlink/?linkid=870924 Comment: The recipe is from the study of Zhao et al. (2021). While Zhao et al. (2021) referred to bio-waste as the biomass feedstock, there was no mention which specific kind. Hence, the recipe for gasification of sugar cane bagasse, corn stover, wheat straw, and rice straw are all the same.
Note on K67: [Threaded comment] Your version of Excel allows you to read this threaded comment; however, any edits to it will get removed if the file is opened in a newer version of Excel. Learn more: https://go.microsoft.com/fwlink/?linkid=870924 Comment: The recipe is from the study of Zhao et al. (2021). While Zhao et al. (2021) referred to bio-waste as the biomass feedstock, there was no mention which specific kind. Hence, the recipe for gasification of sugar cane bagasse, corn stover, wheat straw, and rice straw are all the same.
Note on C71: [Threaded comment] Your version of Excel allows you to read this threaded comment; however, any edits to it will get removed if the file is opened in a newer version of Excel. Learn more: https://go.microsoft.com/fwlink/?linkid=870924 Comment: No natural gas requirement indicated
Note on C75: [Threaded comment] Your version of Excel allows you to read this threaded comment; however, any edits to it will get removed if the file is opened in a newer version of Excel. Learn more: https://go.microsoft.com/fwlink/?linkid=870924 Comment: No natural gas requirement indicated
Note on C76: [Threaded comment] Your version of Excel allows you to read this threaded comment; however, any edits to it will get removed if the file is opened in a newer version of Excel. Learn more: https://go.microsoft.com/fwlink/?linkid=870924 Comment: No natural gas requirement indicated
Note on K76: [Threaded comment] Your version of Excel allows you to read this threaded comment; however, any edits to it will get removed if the file is opened in a newer version of Excel. Learn more: https://go.microsoft.com/fwlink/?linkid=870924 Comment: The recipe is from the study of Zhao et al. (2021).
Note on C77: [Threaded comment] Your version of Excel allows you to read this threaded comment; however, any edits to it will get removed if the file is opened in a newer version of Excel. Learn more: https://go.microsoft.com/fwlink/?linkid=870924 Comment: No natural gas requirement indicated
Note on C79: [Threaded comment] Your version of Excel allows you to read this threaded comment; however, any edits to it will get removed if the file is opened in a newer version of Excel. Learn more: https://go.microsoft.com/fwlink/?linkid=870924 Comment: No natural gas requirement indicated
Note on C81: [Threaded comment] Your version of Excel allows you to read this threaded comment; however, any edits to it will get removed if the file is opened in a newer version of Excel. Learn more: https://go.microsoft.com/fwlink/?linkid=870924 Comment: No natural gas requirement indicated
Note on C82: [Threaded comment] Your version of Excel allows you to read this threaded comment; however, any edits to it will get removed if the file is opened in a newer version of Excel. Learn more: https://go.microsoft.com/fwlink/?linkid=870924 Comment: No natural gas requirement indicated
Note on C83: [Threaded comment] Your version of Excel allows you to read this threaded comment; however, any edits to it will get removed if the file is opened in a newer version of Excel. Learn more: https://go.microsoft.com/fwlink/?linkid=870924 Comment: No natural gas requirement indicated
Note on C84: [Threaded comment] Your version of Excel allows you to read this threaded comment; however, any edits to it will get removed if the file is opened in a newer version of Excel. Learn more: https://go.microsoft.com/fwlink/?linkid=870924 Comment: No natural gas requirement indicated
Note on C85: [Threaded comment] Your version of Excel allows you to read this threaded comment; however, any edits to it will get removed if the file is opened in a newer version of Excel. Learn more: https://go.microsoft.com/fwlink/?linkid=870924 Comment: No natural gas requirement indicated
Note on C86: [Threaded comment] Your version of Excel allows you to read this threaded comment; however, any edits to it will get removed if the file is opened in a newer version of Excel. Learn more: https://go.microsoft.com/fwlink/?linkid=870924 Comment: No natural gas requirement indicated
Note on K86: [Threaded comment] Your version of Excel allows you to read this threaded comment; however, any edits to it will get removed if the file is opened in a newer version of Excel. Learn more: https://go.microsoft.com/fwlink/?linkid=870924 Comment: This recipe is the same with IHS process recipe for ETHANOL FROM WHEAT STRAW but it has to be written in sentence case. Wheat straw and rice straw have little to no difference in composition (Bakker et al. 2013), hence their recipe for ethyl alcohol production was assumed to be similar but multipied with the ratio of the sum of cellulose and hemicellulose compositions in wheat straw to sum of cellulose and hemicellulose compositions in rice straw
Note on C87: [Threaded comment] Your version of Excel allows you to read this threaded comment; however, any edits to it will get removed if the file is opened in a newer version of Excel. Learn more: https://go.microsoft.com/fwlink/?linkid=870924 Comment: No natural gas requirement indicated
Note on K87: [Threaded comment] Your version of Excel allows you to read this threaded comment; however, any edits to it will get removed if the file is opened in a newer version of Excel. Learn more: https://go.microsoft.com/fwlink/?linkid=870924 Comment: The recipe is from the study of Zhao et al. (2021).
Note on C88: [Threaded comment] Your version of Excel allows you to read this threaded comment; however, any edits to it will get removed if the file is opened in a newer version of Excel. Learn more: https://go.microsoft.com/fwlink/?linkid=870924 Comment: No natural gas requirement indicated
Note on K88: [Threaded comment] Your version of Excel allows you to read this threaded comment; however, any edits to it will get removed if the file is opened in a newer version of Excel. Learn more: https://go.microsoft.com/fwlink/?linkid=870924 Comment: The recipe is from the study of Zhao et al. (2021).
Note on C89: [Threaded comment] Your version of Excel allows you to read this threaded comment; however, any edits to it will get removed if the file is opened in a newer version of Excel. Learn more: https://go.microsoft.com/fwlink/?linkid=870924 Comment: No natural gas requirement indicated
Note on K89: [Threaded comment] Your version of Excel allows you to read this threaded comment; however, any edits to it will get removed if the file is opened in a newer version of Excel. Learn more: https://go.microsoft.com/fwlink/?linkid=870924 Comment: The recipe is from the study of Zhao et al. (2021). While Zhao et al. (2021) referred to bio-waste as the biomass feedstock, there was no mention which specific kind. Hence, the recipe for gasification of sugar cane bagasse, corn stover, wheat straw, and rice straw are all the same.
Note on C90: [Threaded comment] Your version of Excel allows you to read this threaded comment; however, any edits to it will get removed if the file is opened in a newer version of Excel. Learn more: https://go.microsoft.com/fwlink/?linkid=870924 Comment: No natural gas requirement indicated
Note on K90: [Threaded comment] Your version of Excel allows you to read this threaded comment; however, any edits to it will get removed if the file is opened in a newer version of Excel. Learn more: https://go.microsoft.com/fwlink/?linkid=870924 Comment: The recipe is from the study of Zhao et al. (2021). While Zhao et al. (2021) referred to bio-waste as the biomass feedstock, there was no mention which specific kind. Hence, the recipe for gasification of sugar cane bagasse, corn stover, wheat straw, and rice straw are all the same.
Note on C91: [Threaded comment] Your version of Excel allows you to read this threaded comment; however, any edits to it will get removed if the file is opened in a newer version of Excel. Learn more: https://go.microsoft.com/fwlink/?linkid=870924 Comment: No natural gas requirement indicated
Note on K91: [Threaded comment] Your version of Excel allows you to read this threaded comment; however, any edits to it will get removed if the file is opened in a newer version of Excel. Learn more: https://go.microsoft.com/fwlink/?linkid=870924 Comment: The recipe is from the study of Zhao et al. (2021). While Zhao et al. (2021) referred to bio-waste as the biomass feedstock, there was no mention which specific kind. Hence, the recipe for gasification of sugar cane bagasse, corn stover, wheat straw, and rice straw are all the same.
Note on C92: [Threaded comment] Your version of Excel allows you to read this threaded comment; however, any edits to it will get removed if the file is opened in a newer version of Excel. Learn more: https://go.microsoft.com/fwlink/?linkid=870924 Comment: No natural gas requirement indicated
Note on K92: [Threaded comment] Your version of Excel allows you to read this threaded comment; however, any edits to it will get removed if the file is opened in a newer version of Excel. Learn more: https://go.microsoft.com/fwlink/?linkid=870924 Comment: The recipe is from the study of Zhao et al. (2021). While Zhao et al. (2021) referred to bio-waste as the biomass feedstock, there was no mention which specific kind. Hence, the recipe for gasification of sugar cane bagasse, corn stover, wheat straw, and rice straw are all the same.
Note on C93: [Threaded comment] Your version of Excel allows you to read this threaded comment; however, any edits to it will get removed if the file is opened in a newer version of Excel. Learn more: https://go.microsoft.com/fwlink/?linkid=870924 Comment: No natural gas requirement indicated
Note on C120: [Threaded comment] Your version of Excel allows you to read this threaded comment; however, any edits to it will get removed if the file is opened in a newer version of Excel. Learn more: https://go.microsoft.com/fwlink/?linkid=870924 Comment: No natural gas requirement indicated
Note on C121: [Threaded comment] Your version of Excel allows you to read this threaded comment; however, any edits to it will get removed if the file is opened in a newer version of Excel. Learn more: https://go.microsoft.com/fwlink/?linkid=870924 Comment: No natural gas requirement indicated
Note on C123: [Threaded comment] Your version of Excel allows you to read this threaded comment; however, any edits to it will get removed if the file is opened in a newer version of Excel. Learn more: https://go.microsoft.com/fwlink/?linkid=870924 Comment: No natural gas requirement indicated
Note on C125: [Threaded comment] Your version of Excel allows you to read this threaded comment; however, any edits to it will get removed if the file is opened in a newer version of Excel. Learn more: https://go.microsoft.com/fwlink/?linkid=870924 Comment: No natural gas requirement indicated
Note on C127: [Threaded comment] Your version of Excel allows you to read this threaded comment; however, any edits to it will get removed if the file is opened in a newer version of Excel. Learn more: https://go.microsoft.com/fwlink/?linkid=870924 Comment: In this IHS process recipe, no natural gas requirement indicated as a utility but natural gas is used as a raw material. All the carbon content of the natural gas is assumed to be contained in the final product, which is the hydrogen cyanide.
Note on C129: [Threaded comment] Your version of Excel allows you to read this threaded comment; however, any edits to it will get removed if the file is opened in a newer version of Excel. Learn more: https://go.microsoft.com/fwlink/?linkid=870924 Comment: In this IHS process recipe, no natural gas requirement indicated as a utility but natural gas is used as a raw material. All the carbon content of the natural gas is assumed to be contained in the final product, which is the hydrogen cyanide.
Note on C130: [Threaded comment] Your version of Excel allows you to read this threaded comment; however, any edits to it will get removed if the file is opened in a newer version of Excel. Learn more: https://go.microsoft.com/fwlink/?linkid=870924 Comment: In this IHS process recipe, no natural gas requirement indicated as a utility but natural gas is used as a raw material. All the carbon content of the natural gas is assumed to be contained in the final product, which is the hydrogen cyanide.
Note on C131: [Threaded comment] Your version of Excel allows you to read this threaded comment; however, any edits to it will get removed if the file is opened in a newer version of Excel. Learn more: https://go.microsoft.com/fwlink/?linkid=870924 Comment: In this IHS process recipe, no natural gas requirement indicated as a utility but natural gas is used as a raw material. All the carbon content of the natural gas is assumed to be contained in the final product, which is the hydrogen cyanide.
Note on C132: [Threaded comment] Your version of Excel allows you to read this threaded comment; however, any edits to it will get removed if the file is opened in a newer version of Excel. Learn more: https://go.microsoft.com/fwlink/?linkid=870924 Comment: In this IHS process recipe, no natural gas requirement indicated as a utility but natural gas is used as a raw material. All the carbon content of the natural gas is assumed to be contained in the final product, which is the hydrogen cyanide.
Note on C133: [Threaded comment] Your version of Excel allows you to read this threaded comment; however, any edits to it will get removed if the file is opened in a newer version of Excel. Learn more: https://go.microsoft.com/fwlink/?linkid=870924 Comment: In this IHS process recipe, no natural gas requirement indicated as a utility but natural gas is used as a raw material. All the carbon content of the natural gas is assumed to be contained in the final product, which is the hydrogen cyanide.
Note on C135: [Threaded comment] Your version of Excel allows you to read this threaded comment; however, any edits to it will get removed if the file is opened in a newer version of Excel. Learn more: https://go.microsoft.com/fwlink/?linkid=870924 Comment: In this IHS process recipe, no natural gas requirement indicated as a utility but natural gas is used as a raw material. All the carbon content of the natural gas is assumed to be contained in the final product, which is the hydrogen cyanide.
Note on C136: [Threaded comment] Your version of Excel allows you to read this threaded comment; however, any edits to it will get removed if the file is opened in a newer version of Excel. Learn more: https://go.microsoft.com/fwlink/?linkid=870924 Comment: In this IHS process recipe, no natural gas requirement indicated as a utility but natural gas is used as a raw material. All the carbon content of the natural gas is assumed to be contained in the final product, which is the hydrogen cyanide.
Note on C137: [Threaded comment] Your version of Excel allows you to read this threaded comment; however, any edits to it will get removed if the file is opened in a newer version of Excel. Learn more: https://go.microsoft.com/fwlink/?linkid=870924 Comment: In this IHS process recipe, no natural gas requirement indicated as a utility but natural gas is used as a raw material. All the carbon content of the natural gas is assumed to be contained in the final product, which is the hydrogen cyanide.
Note on C138: [Threaded comment] Your version of Excel allows you to read this threaded comment; however, any edits to it will get removed if the file is opened in a newer version of Excel. Learn more: https://go.microsoft.com/fwlink/?linkid=870924 Comment: In this IHS process recipe, no natural gas requirement indicated as a utility but natural gas is used as a raw material. All the carbon content of the natural gas is assumed to be contained in the final product, which is the hydrogen cyanide.
Note on C140: [Threaded comment] Your version of Excel allows you to read this threaded comment; however, any edits to it will get removed if the file is opened in a newer version of Excel. Learn more: https://go.microsoft.com/fwlink/?linkid=870924 Comment: In this IHS process recipe, no natural gas requirement indicated as a utility but natural gas is used as a raw material. All the carbon content of the natural gas is assumed to be contained in the final product, which is the hydrogen cyanide.
Note on C142: [Threaded comment] Your version of Excel allows you to read this threaded comment; however, any edits to it will get removed if the file is opened in a newer version of Excel. Learn more: https://go.microsoft.com/fwlink/?linkid=870924 Comment: In this IHS process recipe, no natural gas requirement indicated as a utility but natural gas is used as a raw material. All the carbon content of the natural gas is assumed to be contained in the final product, which is the hydrogen cyanide.
Note on C143: [Threaded comment] Your version of Excel allows you to read this threaded comment; however, any edits to it will get removed if the file is opened in a newer version of Excel. Learn more: https://go.microsoft.com/fwlink/?linkid=870924 Comment: In this IHS process recipe, no natural gas requirement indicated as a utility but natural gas is used as a raw material. All the carbon content of the natural gas is assumed to be contained in the final product, which is the hydrogen cyanide.
Note on A148: [Threaded comment] Your version of Excel allows you to read this threaded comment; however, any edits to it will get removed if the file is opened in a newer version of Excel. Learn more: https://go.microsoft.com/fwlink/?linkid=870924 Comment: Up to the point of entering the supply chain, the emission factor should include the following: - extraction of the natural gas - transport of the natural gas to the petrochemical supply chains
Note on C148: [Threaded comment] Your version of Excel allows you to read this threaded comment; however, any edits to it will get removed if the file is opened in a newer version of Excel. Learn more: https://go.microsoft.com/fwlink/?linkid=870924 Comment: Original value is 423.16368 kgCO2e/t or 0.03021 kgCO2e/kWh (Gross CV). This is Scope 3 emissions and for the UK/EU context. The reference is UK DESNZ and DEFRA (2023).
Note on A149: [Threaded comment] Your version of Excel allows you to read this threaded comment; however, any edits to it will get removed if the file is opened in a newer version of Excel. Learn more: https://go.microsoft.com/fwlink/?linkid=870924 Comment: Up to the point of entering the supply chain, the emission factor should include the following: - extraction of coal and/or its refininig - transport of the natural gas to the petrochemical supply chains
Note on C149: [Threaded comment] Your version of Excel allows you to read this threaded comment; however, any edits to it will get removed if the file is opened in a newer version of Excel. Learn more: https://go.microsoft.com/fwlink/?linkid=870924 Comment: Original value is 418.14964 kgCO2e/t or 0.05629 kgCO2e/kWh (Gross CV). This data is for Coal (industrial) at Scope 3 emissions and for the UK/EU context. The reference is UK DESNZ and DEFRA (2023).
Note on A150: [Threaded comment] Your version of Excel allows you to read this threaded comment; however, any edits to it will get removed if the file is opened in a newer version of Excel. Learn more: https://go.microsoft.com/fwlink/?linkid=870924 Comment: Up to the point of entering the supply chain, the emission factor should include the following: - extraction of crude oil and/or its refining into naphtha - transport of naphtha to the petrochemical supply chains
Note on C150: [Threaded comment] Your version of Excel allows you to read this threaded comment; however, any edits to it will get removed if the file is opened in a newer version of Excel. Learn more: https://go.microsoft.com/fwlink/?linkid=870924 Comment: Emission factor of naphtha is 1.57 tCO2/ton ethylene in Thailand (Nanthachatchavankul et al. 2011). A conversion factor of 1 tonne ethylene per 3.130787436 tonne naphtha based on IHS process recipe, ETHYLENE FROM WIDE RANGE NAPHTHA, MAXIMUM ETHYLENE, FRONT END DEMETHANIZER.
Note on A151: [Threaded comment] Your version of Excel allows you to read this threaded comment; however, any edits to it will get removed if the file is opened in a newer version of Excel. Learn more: https://go.microsoft.com/fwlink/?linkid=870924 Comment: Up to the point of entering the supply chain, the emission factor should include the following: - extraction of crude oil and/or its refining into ethane - transport of ethane to the petrochemical supply chains
Note on C151: [Threaded comment] Your version of Excel allows you to read this threaded comment; however, any edits to it will get removed if the file is opened in a newer version of Excel. Learn more: https://go.microsoft.com/fwlink/?linkid=870924 Comment: Emission factor of ethane is 1.26 tCO2/ton ethylene in Thailand (Nanthachatchavankul et al. 2011). A conversion factor of 1 tonne ethylene per 1.270264763 tonne ethane based on IHS process recipe,ETHYLENE FROM ETHANE BY STEAM CRACKING.
Note on A152: [Threaded comment] Your version of Excel allows you to read this threaded comment; however, any edits to it will get removed if the file is opened in a newer version of Excel. Learn more: https://go.microsoft.com/fwlink/?linkid=870924 Comment: Up to the point of entering the supply chain, the emission factor should include the following: - extraction of crude oil and/or its refining into propane - transport of naphtha to the petrochemical supply chains
Note on C152: [Threaded comment] Your version of Excel allows you to read this threaded comment; however, any edits to it will get removed if the file is opened in a newer version of Excel. Learn more: https://go.microsoft.com/fwlink/?linkid=870924 Comment: Original value is 352.67018 kgCO2e/t or 0.02519 kgCO2e/kWh (Gross CV). This is Scope 3 emissions and for the UK/EU context. The reference is UK DESNZ and DEFRA (2023).
Note on A153: [Threaded comment] Your version of Excel allows you to read this threaded comment; however, any edits to it will get removed if the file is opened in a newer version of Excel. Learn more: https://go.microsoft.com/fwlink/?linkid=870924 Comment: Up to the point of entering the supply chain, the emission factor should include the following: - extraction of crude oil and/or its refining into butane - transport of butane to the petrochemical supply chains
Note on C153: [Threaded comment] Your version of Excel allows you to read this threaded comment; however, any edits to it will get removed if the file is opened in a newer version of Excel. Learn more: https://go.microsoft.com/fwlink/?linkid=870924 Comment: Original value is 344.30947 kgCO2e/t or 0.02524 kgCO2e/kWh (Gross CV). This is Scope 3 emissions and for the UK/EU context. The reference is UK DESNZ and DEFRA (2023).
Note on A154: [Threaded comment] Your version of Excel allows you to read this threaded comment; however, any edits to it will get removed if the file is opened in a newer version of Excel. Learn more: https://go.microsoft.com/fwlink/?linkid=870924 Comment: As a feedstock, only the soluble sugars from the crop is extracted for plastic production. The sugars from the bagasse is not included.
Note on B154: [Threaded comment] Your version of Excel allows you to read this threaded comment; however, any edits to it will get removed if the file is opened in a newer version of Excel. Learn more: https://go.microsoft.com/fwlink/?linkid=870924 Comment: Tonnes of cane
Note on C154: [Threaded comment] Your version of Excel allows you to read this threaded comment; however, any edits to it will get removed if the file is opened in a newer version of Excel. Learn more: https://go.microsoft.com/fwlink/?linkid=870924 Comment: Value is from the study of Yuttitham et al. (2018) for sugarcane production in Thailand. The system boundary is around cultivation, harvesting, and transport to the mill.
Note on B155: [Threaded comment] Your version of Excel allows you to read this threaded comment; however, any edits to it will get removed if the file is opened in a newer version of Excel. Learn more: https://go.microsoft.com/fwlink/?linkid=870924 Comment: Tonnes of grains
Note on C155: [Threaded comment] Your version of Excel allows you to read this threaded comment; however, any edits to it will get removed if the file is opened in a newer version of Excel. Learn more: https://go.microsoft.com/fwlink/?linkid=870924 Comment: Original value is 0.307 kgCO2e per kg grain yield from the study of Farag et al. (2018) for corn production in Egypt. The system boundary includes cultivation and harvesting.
Note on C156: [Threaded comment] Your version of Excel allows you to read this threaded comment; however, any edits to it will get removed if the file is opened in a newer version of Excel. Learn more: https://go.microsoft.com/fwlink/?linkid=870924 Comment: Original value of 68.65 kgCO2e /t for unspecified grass/straw biomass. This is Scope 3 emissions covering extraction, refining, and transportation. This is also for the UK/EU context. The reference is UK DESNZ and DEFRA (2023).
Note on C157: [Threaded comment] Your version of Excel allows you to read this threaded comment; however, any edits to it will get removed if the file is opened in a newer version of Excel. Learn more: https://go.microsoft.com/fwlink/?linkid=870924 Comment: Original value of 68.65 kgCO2e /t for unspecified grass/straw biomass. This is Scope 3 emissions covering extraction, refining, and transportation and for the UK/EU context. The reference is UK DESNZ and DEFRA (2023).
Note on C158: [Threaded comment] Your version of Excel allows you to read this threaded comment; however, any edits to it will get removed if the file is opened in a newer version of Excel. Learn more: https://go.microsoft.com/fwlink/?linkid=870924 Comment: Original value of 68.65 kgCO2e /t for unspecified grass/straw biomass. This is Scope 3 emissions covering extraction, refining, and transportation and for the UK/EU context. The reference is UK DESNZ and DEFRA (2023).
Note on C159: [Threaded comment] Your version of Excel allows you to read this threaded comment; however, any edits to it will get removed if the file is opened in a newer version of Excel. Learn more: https://go.microsoft.com/fwlink/?linkid=870924 Comment: Original value of 68.65 kgCO2e /t for unspecified grass/straw biomass. This is Scope 3 emissions covering extraction, refining, and transportation and for the UK/EU context. The reference is UK DESNZ and DEFRA (2023).

## PARAM_UNITS_old (hidden)
param | units | 2020 | 2025 | 2030 | 2035 | 2040 | 2045 | 2050 | Comments
Z_fertiliser[0] | ktN
Z_fertiliser[1] | ktN
Z_fertiliser[2] | ktN
Z_fertiliser[3] | ktN
Z_fertiliser[4] | ktN
Z_fertiliser[5] | ktN
Z_fertiliser[6] | ktN
Z_fertiliser[7] | ktN
Z_fertiliser[8] | ktN
Z_fertiliser[9] | ktN
Z_fertiliser[10] | ktN
E_fertiliser_use[0] | ktCO2e/ktN
E_fertiliser_use[1] | ktCO2e/ktN
E_fertiliser_use[2] | ktCO2e/ktN
E_fertiliser_use[3] | ktCO2e/ktN
E_fertiliser_use[4] | ktCO2e/ktN
E_fertiliser_use[5] | ktCO2e/ktN
E_fertiliser_use[6] | ktCO2e/ktN
E_fertiliser_use[7] | ktCO2e/ktN
E_fertiliser_use[8] | ktCO2e/ktN
E_fertiliser_use[9] | ktCO2e/ktN
E_fertiliser_use[10] | ktCO2e/ktN
E_fertiliser_prod[0] | ktCO2e/ktN
E_fertiliser_prod[1] | ktCO2e/ktN
E_fertiliser_prod[2] | ktCO2e/ktN
E_fertiliser_prod[3] | ktCO2e/ktN
E_fertiliser_prod[4] | ktCO2e/ktN
E_fertiliser_prod[5] | ktCO2e/ktN
E_fertiliser_prod[6] | ktCO2e/ktN
E_fertiliser_prod[7] | ktCO2e/ktN
E_fertiliser_prod[8] | ktCO2e/ktN
E_fertiliser_prod[9] | ktCO2e/ktN
E_fertiliser_prod[10] | ktCO2e/ktN
Z_product[0] | t
Z_product[1] | t
Z_product[2] | t
Z_product[3] | t
Z_product[4] | t
Z_product[5] | t
Z_product[6] | t
Z_product[7] | t
Z_EOL[0] | t
Z_EOL[1] | t
Z_EOL[2] | t
Z_EOL[3] | t
Z_EOL[4] | t
Z_EOL[5] | t
Z_EOL[6] | t
Z_EOL[7] | t
RR[0] | -
RR[1] | -
RR[2] | -
RR[3] | -
RR[4] | -
RR[5] | -
RR[6] | -
RR[7] | -
RR[8] | -
RR[9] | -
RR[10] | -
a_PE_PP_mech_recyclable | -
C_ethylene_from_ethane | t
C_ethylene_from_naphtha | t
C_ethylene_from_methyl_alcohol | t
C_ethyl_alcohol_from_biomass | t
k_biomass_feedstock_fraction[0] | -
k_biomass_feedstock_fraction[1] | -
k_biomass_feedstock_fraction[2] | -
k_biomass_feedstock_fraction[3] | -
k_biomass_feedstock_fraction[4] | -
k_biomass_feedstock_fraction[5] | -
ElecReq_SteamCrackingOfNaphthaMaxEthylene | kWh/t
ElecReq_SteamCrackingOfEthane | kWh/t
ElecReq_MethylAlcoholToOlefins | kWh/t
ElecReq_DehydrationOfEthylAlcohol | kWh/t
ElecReq_SteamCrackingOfNaphthaMaxPropylene | kWh/t
ElecReq_DehydrogenationOfPropane | kWh/t
ElecReq_MethylAlcoholToPropylene | kWh/t
ElecReq_FischerTropschSynthesisOfOlefinsFromSyngas | kWh/t
ElecReq_DistillationOfButylenesForButadiene | kWh/t
ElecReq_DehydrogenationOfButaneForButadiene | kWh/t
ElecReq_DistillationOfPyrolysisGasolineForBTX | kWh/t
ElecReq_CatalyticReformingOfNaphthaForToluene | kWh/t
ElecReq_CatalyticReformingOfNaphthaForXylenes | kWh/t
ElecReq_DisproportionationOfTolueneForXylenes | kWh/t
ElecReq_DealkylationOfTolueneForBenzene | kWh/t
ElecReq_MethanolToAromatics | kWh/t
ElecReq_MethylAlcoholSynthesis | kWh/t
ElecReq_CarbonDioxideHydrogenationToMethylAlcohol | kWh/t
ElecReq_EthylAlcoholSynthesisFromSugarcane | kWh/t
ElecReq_EthylAlcoholSynthesisFromSugarcaneBagasse | kWh/t
ElecReq_EthylAlcoholSynthesisFromMaize | kWh/t
ElecReq_EthylAlcoholSynthesisFromCornStover | kWh/t
ElecReq_EthylAlcoholSynthesisFromWheatStraw | kWh/t
ElecReq_EthylAlcoholSynthesisFromRiceStraw | kWh/t
ElecReq_NaturalGasSteamMethaneReformingToSyngas | kWh/t
ElecReq_CoalGasificationToSyngas | kWh/t
ElecReq_SugarCaneBagasseGasificationToSyngas | kWh/t
ElecReq_CornStoverGasficationToSyngas | kWh/t
ElecReq_WheatStrawGasificationToSyngas | kWh/t
ElecReq_RiceStrawGasificationToSyngas | kWh/t
ElecReq_SyngasToAmmoniaProduction | kWh/t
ElecReq_NaturalGasSteamMethaneReformingToHydrogen | kWh/t
ElecReq_NaturalGasSteamMethaneReformingWithCCSToHydrogen | kWh/t
ElecReq_WaterElectrolysisForHydrogen | kWh/t
ElecReq_EthyleneGlycolSynthesis | kWh/t
ElecReq_StyreneSynthesis | kWh/t
ElecReq_VinylChlorideSynthesis | kWh/t
ElecReq_AdipicAcidSynthesis | kWh/t
ElecReq_HexamethylenediamineSynthesisFromButadiene | kWh/t
ElecReq_CyclohexaneSynthesis | kWh/t
ElecReq_TerephthalicAcidSynthesis | kWh/t
ElecReq_HydrogenCyanideSynthesis | kWh/t
ElecReq_IsophthalicAcidSynthesis | kWh/t
ElecReq_TolueneDiisocyanateSynthesis | kWh/t
ElecReq_PolyolsSynthesis | kWh/t
ElecReq_PropyleneOxideSynthesis | kWh/t
ElecReq_EthyleneOxideSynthesis | kWh/t
ElecReq_AceticAcidSynthesis | kWh/t
ElecReq_OtherOrganicChemicalsSynthesis | kWh/t
ElecReq_PolymerisationOfLDPE | kWh/t
ElecReq_PolymerisationOfHDPE | kWh/t
ElecReq_PolymerisationOfLLDPE | kWh/t
ElecReq_PolymerisationOfPP | kWh/t
ElecReq_PolymerisationOfPolystyrene | kWh/t
ElecReq_PolymerisationOfPVC | kWh/t
ElecReq_PolymerisationOfPET | kWh/t
ElecReq_PolymerisationOfPUR | kWh/t
ElecReq_PolymerisationOfStyreneButadiene | kWh/t
ElecReq_PolymerisationOfFibrePPA | kWh/t
ElecReq_PolymerisationOfOtherPolymers | kWh/t
NGReq_SteamCrackingOfNaphthaMaxEthylene | MJ/t
NGReq_SteamCrackingOfEthane | MJ/t
NGReq_MethylAlcoholToOlefins | MJ/t
NGReq_DehydrationOfEthylAlcohol | MJ/t
NGReq_SteamCrackingOfNaphthaMaxPropylene | MJ/t
NGReq_DehydrogenationOfPropane | MJ/t
NGReq_MethylAlcoholToPropylene | MJ/t
NGReq_FischerTropschSynthesisOfOlefinsFromSyngas | MJ/t
NGReq_DistillationOfButylenesForButadiene | MJ/t
NGReq_DehydrogenationOfButaneForButadiene | MJ/t
NGReq_DistillationOfPyrolysisGasolineForBTX | MJ/t
NGReq_CatalyticReformingOfNaphthaForToluene | MJ/t
NGReq_CatalyticReformingOfNaphthaForXylenes | MJ/t
NGReq_DisproportionationOfTolueneForXylenes | MJ/t
NGReq_DealkylationOfTolueneForBenzene | MJ/t
NGReq_MethanolToAromatics | MJ/t
NGReq_MethylAlcoholSynthesis | MJ/t
NGReq_CarbonDioxideHydrogenationToMethylAlcohol | MJ/t
NGReq_EthylAlcoholSynthesisFromSugarcane | MJ/t
NGReq_EthylAlcoholSynthesisFromSugarcaneBagasse | MJ/t
NGReq_EthylAlcoholSynthesisFromMaize | MJ/t
NGReq_EthylAlcoholSynthesisFromCornStover | MJ/t
NGReq_EthylAlcoholSynthesisFromWheatStraw | MJ/t
NGReq_EthylAlcoholSynthesisFromRiceStraw | MJ/t
NGReq_NaturalGasSteamMethaneReformingToSyngas | MJ/t
NGReq_CoalGasificationToSyngas | MJ/t
NGReq_SugarCaneBagasseGasificationToSyngas | MJ/t
NGReq_CornStoverGasficationToSyngas | MJ/t
NGReq_WheatStrawGasificationToSyngas | MJ/t
NGReq_RiceStrawGasificationToSyngas | MJ/t
NGReq_SyngasToAmmoniaProduction | MJ/t
NGReq_NaturalGasSteamMethaneReformingToHydrogen | MJ/t
NGReq_NaturalGasSteamMethaneReformingWithCCSToHydrogen | MJ/t
NGReq_WaterElectrolysisForHydrogen | MJ/t
NGReq_EthyleneGlycolSynthesis | MJ/t
NGReq_StyreneSynthesis | MJ/t
NGReq_VinylChlorideSynthesis | MJ/t
NGReq_AdipicAcidSynthesis | MJ/t
NGReq_HexamethylenediamineSynthesisFromButadiene | MJ/t
NGReq_CyclohexaneSynthesis | MJ/t
NGReq_TerephthalicAcidSynthesis | MJ/t
NGReq_HydrogenCyanideSynthesis | MJ/t
NGReq_IsophthalicAcidSynthesis | MJ/t
NGReq_TolueneDiisocyanateSynthesis | MJ/t
NGReq_PolyolsSynthesis | MJ/t
NGReq_PropyleneOxideSynthesis | MJ/t
NGReq_EthyleneOxideSynthesis | MJ/t
NGReq_AceticAcidSynthesis | MJ/t
NGReq_OtherOrganicChemicalsSynthesis | MJ/t
NGReq_PolymerisationOfLDPE | MJ/t
NGReq_PolymerisationOfHDPE | MJ/t
NGReq_PolymerisationOfLLDPE | MJ/t
NGReq_PolymerisationOfPP | MJ/t
NGReq_PolymerisationOfPolystyrene | MJ/t
NGReq_PolymerisationOfPVC | MJ/t
NGReq_PolymerisationOfPET | MJ/t
NGReq_PolymerisationOfPUR | MJ/t
NGReq_PolymerisationOfStyreneButadiene | MJ/t
NGReq_PolymerisationOfFibrePPA | MJ/t
NGReq_PolymerisationOfOtherPolymers | MJ/t
EF_Utility_Electricity | kgCO2e/kWh
EF_Utility_NaturalGas | kgCO2e/MJ
EF_Feedstock_NaturalGas | kgCO2e/t
EF_Feedstock_Coal | kgCO2e/t
EF_Feedstock_Naphtha | kgCO2e/t
EF_Feedstock_Ethane | kgCO2e/t
EF_Feedstock_Propane | kgCO2e/t
EF_Feedstock_Butane | kgCO2e/t
EF_Feedstock_SugarCane | kgCO2e/t
EF_Feedstock_Maize | kgCO2e/t
EF_Feedstock_CornStover | kgCO2e/t
EF_Feedstock_SugarCaneBagasse | kgCO2e/t
EF_Feedstock_WheatStraw | kgCO2e/t
EF_Feedstock_RiceStraw | kgCO2e/t
C_xylenes_from_methyl_alcohol
C_xylenes_from_naphtha
C_green_hydrogen
C_blue_hydrogen
Z_extra[0]
Z_extra[1]
Z_extra[2]
Z_extra[3]
k_olefins_from_paraffins_ethane_fraction | -
Note on B48: [Threaded comment] Your version of Excel allows you to read this threaded comment; however, any edits to it will get removed if the file is opened in a newer version of Excel. Learn more: https://go.microsoft.com/fwlink/?linkid=870924 Comment: Is the unit for this t or tonne? Reply: This is confirmed to be t or tonne.
Note on B49: [Threaded comment] Your version of Excel allows you to read this threaded comment; however, any edits to it will get removed if the file is opened in a newer version of Excel. Learn more: https://go.microsoft.com/fwlink/?linkid=870924 Comment: Is the unit for this t or tonne? Reply: This is confirmed to be t or tonne.
Note on B50: [Threaded comment] Your version of Excel allows you to read this threaded comment; however, any edits to it will get removed if the file is opened in a newer version of Excel. Learn more: https://go.microsoft.com/fwlink/?linkid=870924 Comment: Is the unit for this t or tonne? Reply: This is confirmed to be t or tonne.
Note on B51: [Threaded comment] Your version of Excel allows you to read this threaded comment; however, any edits to it will get removed if the file is opened in a newer version of Excel. Learn more: https://go.microsoft.com/fwlink/?linkid=870924 Comment: Is the unit for this t or tonne? Reply: This is confirmed to be t or tonne.
Note on B52: [Threaded comment] Your version of Excel allows you to read this threaded comment; however, any edits to it will get removed if the file is opened in a newer version of Excel. Learn more: https://go.microsoft.com/fwlink/?linkid=870924 Comment: Is the unit for this t or tonne? Reply: This is confirmed to be t or tonne.
Note on B53: [Threaded comment] Your version of Excel allows you to read this threaded comment; however, any edits to it will get removed if the file is opened in a newer version of Excel. Learn more: https://go.microsoft.com/fwlink/?linkid=870924 Comment: Is the unit for this t or tonne? Reply: This is confirmed to be t or tonne.
Note on B54: [Threaded comment] Your version of Excel allows you to read this threaded comment; however, any edits to it will get removed if the file is opened in a newer version of Excel. Learn more: https://go.microsoft.com/fwlink/?linkid=870924 Comment: Is the unit for this t or tonne? Reply: This is confirmed to be t or tonne.
Note on B55: [Threaded comment] Your version of Excel allows you to read this threaded comment; however, any edits to it will get removed if the file is opened in a newer version of Excel. Learn more: https://go.microsoft.com/fwlink/?linkid=870924 Comment: Is the unit for this t or tonne? Reply: This is confirmed to be t or tonne.
Note on B57: [Threaded comment] Your version of Excel allows you to read this threaded comment; however, any edits to it will get removed if the file is opened in a newer version of Excel. Learn more: https://go.microsoft.com/fwlink/?linkid=870924 Comment: Is this parameter unit-less? Reply: This was confirmed to be unit-less.
Note on B58: [Threaded comment] Your version of Excel allows you to read this threaded comment; however, any edits to it will get removed if the file is opened in a newer version of Excel. Learn more: https://go.microsoft.com/fwlink/?linkid=870924 Comment: Is this parameter unit-less? Reply: This was confirmed to be unit-less.
Note on B59: [Threaded comment] Your version of Excel allows you to read this threaded comment; however, any edits to it will get removed if the file is opened in a newer version of Excel. Learn more: https://go.microsoft.com/fwlink/?linkid=870924 Comment: Is this parameter unit-less? Reply: This was confirmed to be unit-less.
Note on B60: [Threaded comment] Your version of Excel allows you to read this threaded comment; however, any edits to it will get removed if the file is opened in a newer version of Excel. Learn more: https://go.microsoft.com/fwlink/?linkid=870924 Comment: Is this parameter unit-less? Reply: This was confirmed to be unit-less.
Note on B61: [Threaded comment] Your version of Excel allows you to read this threaded comment; however, any edits to it will get removed if the file is opened in a newer version of Excel. Learn more: https://go.microsoft.com/fwlink/?linkid=870924 Comment: Is this parameter unit-less? Reply: This was confirmed to be unit-less.
Note on B62: [Threaded comment] Your version of Excel allows you to read this threaded comment; however, any edits to it will get removed if the file is opened in a newer version of Excel. Learn more: https://go.microsoft.com/fwlink/?linkid=870924 Comment: Is this parameter unit-less? Reply: This was confirmed to be unit-less.
Note on B63: [Threaded comment] Your version of Excel allows you to read this threaded comment; however, any edits to it will get removed if the file is opened in a newer version of Excel. Learn more: https://go.microsoft.com/fwlink/?linkid=870924 Comment: Is this parameter unit-less? Reply: This was confirmed to be unit-less.
Note on B64: [Threaded comment] Your version of Excel allows you to read this threaded comment; however, any edits to it will get removed if the file is opened in a newer version of Excel. Learn more: https://go.microsoft.com/fwlink/?linkid=870924 Comment: Is this parameter unit-less? Reply: This was confirmed to be unit-less.
Note on B65: [Threaded comment] Your version of Excel allows you to read this threaded comment; however, any edits to it will get removed if the file is opened in a newer version of Excel. Learn more: https://go.microsoft.com/fwlink/?linkid=870924 Comment: Is this parameter unit-less? Reply: This was confirmed to be unit-less.
Note on B66: [Threaded comment] Your version of Excel allows you to read this threaded comment; however, any edits to it will get removed if the file is opened in a newer version of Excel. Learn more: https://go.microsoft.com/fwlink/?linkid=870924 Comment: Is this parameter unit-less? Reply: This was confirmed to be unit-less.
Note on B67: [Threaded comment] Your version of Excel allows you to read this threaded comment; however, any edits to it will get removed if the file is opened in a newer version of Excel. Learn more: https://go.microsoft.com/fwlink/?linkid=870924 Comment: Is this parameter unit-less? Reply: This was confirmed to be unit-less.
Note on B69: [Threaded comment] Your version of Excel allows you to read this threaded comment; however, any edits to it will get removed if the file is opened in a newer version of Excel. Learn more: https://go.microsoft.com/fwlink/?linkid=870924 Comment: Is this a unit-less parameter? Reply: This was confirmed to be unit-less.
Note on B71: [Threaded comment] Your version of Excel allows you to read this threaded comment; however, any edits to it will get removed if the file is opened in a newer version of Excel. Learn more: https://go.microsoft.com/fwlink/?linkid=870924 Comment: Is the unit for this t or tonne? Reply: This confirmed to be t or tonne.
Note on B73: [Threaded comment] Your version of Excel allows you to read this threaded comment; however, any edits to it will get removed if the file is opened in a newer version of Excel. Learn more: https://go.microsoft.com/fwlink/?linkid=870924 Comment: Is the unit for this t or tonne? Reply: This confirmed to be t or tonne.
Note on B79: [Threaded comment] Your version of Excel allows you to read this threaded comment; however, any edits to it will get removed if the file is opened in a newer version of Excel. Learn more: https://go.microsoft.com/fwlink/?linkid=870924 Comment: Is this a unit-less parameter?
Note on B80: [Threaded comment] Your version of Excel allows you to read this threaded comment; however, any edits to it will get removed if the file is opened in a newer version of Excel. Learn more: https://go.microsoft.com/fwlink/?linkid=870924 Comment: Is this a unit-less parameter?
Note on B81: [Threaded comment] Your version of Excel allows you to read this threaded comment; however, any edits to it will get removed if the file is opened in a newer version of Excel. Learn more: https://go.microsoft.com/fwlink/?linkid=870924 Comment: Is this a unit-less parameter?
Note on B82: [Threaded comment] Your version of Excel allows you to read this threaded comment; however, any edits to it will get removed if the file is opened in a newer version of Excel. Learn more: https://go.microsoft.com/fwlink/?linkid=870924 Comment: Is this a unit-less parameter?
Note on B83: [Threaded comment] Your version of Excel allows you to read this threaded comment; however, any edits to it will get removed if the file is opened in a newer version of Excel. Learn more: https://go.microsoft.com/fwlink/?linkid=870924 Comment: Is this a unit-less parameter?
Note on B84: [Threaded comment] Your version of Excel allows you to read this threaded comment; however, any edits to it will get removed if the file is opened in a newer version of Excel. Learn more: https://go.microsoft.com/fwlink/?linkid=870924 Comment: Is this a unit-less parameter?
Note on A212: [Threaded comment] Your version of Excel allows you to read this threaded comment; however, any edits to it will get removed if the file is opened in a newer version of Excel. Learn more: https://go.microsoft.com/fwlink/?linkid=870924 Comment: Up to the point of entering the supply chain, the emission factor should include the following: - extraction of the natural gas - transport of the natural gas to the petrochemical supply chains
Note on A213: [Threaded comment] Your version of Excel allows you to read this threaded comment; however, any edits to it will get removed if the file is opened in a newer version of Excel. Learn more: https://go.microsoft.com/fwlink/?linkid=870924 Comment: Up to the point of entering the supply chain, the emission factor should include the following: - extraction of coal and/or its refininig - transport of the natural gas to the petrochemical supply chains
Note on A214: [Threaded comment] Your version of Excel allows you to read this threaded comment; however, any edits to it will get removed if the file is opened in a newer version of Excel. Learn more: https://go.microsoft.com/fwlink/?linkid=870924 Comment: Up to the point of entering the supply chain, the emission factor should include the following: - extraction of crude oil and/or its refining into naphtha - transport of naphtha to the petrochemical supply chains
Note on A215: [Threaded comment] Your version of Excel allows you to read this threaded comment; however, any edits to it will get removed if the file is opened in a newer version of Excel. Learn more: https://go.microsoft.com/fwlink/?linkid=870924 Comment: Up to the point of entering the supply chain, the emission factor should include the following: - extraction of crude oil and/or its refining into ethane - transport of ethane to the petrochemical supply chains
Note on A216: [Threaded comment] Your version of Excel allows you to read this threaded comment; however, any edits to it will get removed if the file is opened in a newer version of Excel. Learn more: https://go.microsoft.com/fwlink/?linkid=870924 Comment: Up to the point of entering the supply chain, the emission factor should include the following: - extraction of crude oil and/or its refining into propane - transport of naphtha to the petrochemical supply chains
Note on A217: [Threaded comment] Your version of Excel allows you to read this threaded comment; however, any edits to it will get removed if the file is opened in a newer version of Excel. Learn more: https://go.microsoft.com/fwlink/?linkid=870924 Comment: Up to the point of entering the supply chain, the emission factor should include the following: - extraction of crude oil and/or its refining into butane - transport of butane to the petrochemical supply chains
Note on A218: [Threaded comment] Your version of Excel allows you to read this threaded comment; however, any edits to it will get removed if the file is opened in a newer version of Excel. Learn more: https://go.microsoft.com/fwlink/?linkid=870924 Comment: As a feedstock, only the soluble sugars from the crop is extracted for plastic production. The sugars from the bagasse is not included.
Note on B218: [Threaded comment] Your version of Excel allows you to read this threaded comment; however, any edits to it will get removed if the file is opened in a newer version of Excel. Learn more: https://go.microsoft.com/fwlink/?linkid=870924 Comment: Tonnes of cane
Note on B219: [Threaded comment] Your version of Excel allows you to read this threaded comment; however, any edits to it will get removed if the file is opened in a newer version of Excel. Learn more: https://go.microsoft.com/fwlink/?linkid=870924 Comment: Tonnes of grains
Note on B225: [Threaded comment] Your version of Excel allows you to read this threaded comment; however, any edits to it will get removed if the file is opened in a newer version of Excel. Learn more: https://go.microsoft.com/fwlink/?linkid=870924 Comment: Is the unit for this t or tonne?
Note on B227: [Threaded comment] Your version of Excel allows you to read this threaded comment; however, any edits to it will get removed if the file is opened in a newer version of Excel. Learn more: https://go.microsoft.com/fwlink/?linkid=870924 Comment: Is the unit for this t or tonne?
Note on B229: [Threaded comment] Your version of Excel allows you to read this threaded comment; however, any edits to it will get removed if the file is opened in a newer version of Excel. Learn more: https://go.microsoft.com/fwlink/?linkid=870924 Comment: Is the unit for this t or tonne?
Note on B231: [Threaded comment] Your version of Excel allows you to read this threaded comment; however, any edits to it will get removed if the file is opened in a newer version of Excel. Learn more: https://go.microsoft.com/fwlink/?linkid=870924 Comment: Is the unit for this t or tonne?
Note on B233: [Threaded comment] Your version of Excel allows you to read this threaded comment; however, any edits to it will get removed if the file is opened in a newer version of Excel. Learn more: https://go.microsoft.com/fwlink/?linkid=870924 Comment: Is the unit for this t or tonne?
Note on B234: [Threaded comment] Your version of Excel allows you to read this threaded comment; however, any edits to it will get removed if the file is opened in a newer version of Excel. Learn more: https://go.microsoft.com/fwlink/?linkid=870924 Comment: Is the unit for this t or tonne?
Note on B235: [Threaded comment] Your version of Excel allows you to read this threaded comment; however, any edits to it will get removed if the file is opened in a newer version of Excel. Learn more: https://go.microsoft.com/fwlink/?linkid=870924 Comment: Is the unit for this t or tonne?
Note on B236: [Threaded comment] Your version of Excel allows you to read this threaded comment; however, any edits to it will get removed if the file is opened in a newer version of Excel. Learn more: https://go.microsoft.com/fwlink/?linkid=870924 Comment: Is the unit for this t or tonne?
Note on B238: [Threaded comment] Your version of Excel allows you to read this threaded comment; however, any edits to it will get removed if the file is opened in a newer version of Excel. Learn more: https://go.microsoft.com/fwlink/?linkid=870924 Comment: Is this a unit-less parameter?

## PARAM_UNITS_old1 (hidden)
param | units
Z_fertiliser[0] | ktN
Z_fertiliser[1] | ktN
Z_fertiliser[2] | ktN
Z_fertiliser[3] | ktN
Z_fertiliser[4] | ktN
Z_fertiliser[5] | ktN
Z_fertiliser[6] | ktN
Z_fertiliser[7] | ktN
Z_fertiliser[8] | ktN
Z_fertiliser[9] | ktN
Z_fertiliser[10] | ktN
E_fertiliser_use[0] | ktCO2e/ktN
E_fertiliser_use[1] | ktCO2e/ktN
E_fertiliser_use[2] | ktCO2e/ktN
E_fertiliser_use[3] | ktCO2e/ktN
E_fertiliser_use[4] | ktCO2e/ktN
E_fertiliser_use[5] | ktCO2e/ktN
E_fertiliser_use[6] | ktCO2e/ktN
E_fertiliser_use[7] | ktCO2e/ktN
E_fertiliser_use[8] | ktCO2e/ktN
E_fertiliser_use[9] | ktCO2e/ktN
E_fertiliser_use[10] | ktCO2e/ktN
E_fertiliser_prod[0] | ktCO2e/ktN
E_fertiliser_prod[1] | ktCO2e/ktN
E_fertiliser_prod[2] | ktCO2e/ktN
E_fertiliser_prod[3] | ktCO2e/ktN
E_fertiliser_prod[4] | ktCO2e/ktN
E_fertiliser_prod[5] | ktCO2e/ktN
E_fertiliser_prod[6] | ktCO2e/ktN
E_fertiliser_prod[7] | ktCO2e/ktN
E_fertiliser_prod[8] | ktCO2e/ktN
E_fertiliser_prod[9] | ktCO2e/ktN
E_fertiliser_prod[10] | ktCO2e/ktN
Z_product[0] | t
Z_product[1] | t
Z_product[2] | t
Z_product[3] | t
Z_product[4] | t
Z_product[5] | t
Z_product[6] | t
Z_product[7] | t
Z_EOL[0] | t
Z_EOL[1] | t
Z_EOL[2] | t
Z_EOL[3] | t
Z_EOL[4] | t
Z_EOL[5] | t
Z_EOL[6] | t
Z_EOL[7] | t
RR[0] | -
RR[1] | -
RR[2] | -
RR[3] | -
RR[4] | -
RR[5] | -
RR[6] | -
RR[7] | -
RR[8] | -
RR[9] | -
RR[10] | -
a_PE_PP_mech_recyclable | -
C_ethylene_from_methyl_alcohol | t
C_ethyl_alcohol_from_biomass | t
k_biomass_feedstock_fraction[0] | -
k_biomass_feedstock_fraction[1] | -
k_biomass_feedstock_fraction[2] | -
k_biomass_feedstock_fraction[3] | -
k_biomass_feedstock_fraction[4] | -
k_biomass_feedstock_fraction[5] | -
ElecReq_SteamCrackingOfNaphthaMaxEthylene | kWh/t
ElecReq_SteamCrackingOfEthane | kWh/t
ElecReq_MethylAlcoholToOlefins | kWh/t
ElecReq_DehydrationOfEthylAlcohol | kWh/t
ElecReq_SteamCrackingOfNaphthaMaxPropylene | kWh/t
ElecReq_DehydrogenationOfPropane | kWh/t
ElecReq_MethylAlcoholToPropylene | kWh/t
ElecReq_FischerTropschSynthesisOfOlefinsFromSyngas | kWh/t
ElecReq_DistillationOfButylenesForButadiene | kWh/t
ElecReq_DehydrogenationOfButaneForButadiene | kWh/t
ElecReq_DistillationOfPyrolysisGasolineForBTX | kWh/t
ElecReq_CatalyticReformingOfNaphthaForToluene | kWh/t
ElecReq_CatalyticReformingOfNaphthaForXylenes | kWh/t
ElecReq_DisproportionationOfTolueneForXylenes | kWh/t
ElecReq_DealkylationOfTolueneForBenzene | kWh/t
ElecReq_MethanolToAromatics | kWh/t
ElecReq_MethylAlcoholSynthesis | kWh/t
ElecReq_CarbonDioxideHydrogenationToMethylAlcohol | kWh/t
ElecReq_EthylAlcoholSynthesisFromSugarcane | kWh/t
ElecReq_EthylAlcoholSynthesisFromSugarcaneBagasse | kWh/t
ElecReq_EthylAlcoholSynthesisFromMaize | kWh/t
ElecReq_EthylAlcoholSynthesisFromCornStover | kWh/t
ElecReq_EthylAlcoholSynthesisFromWheatStraw | kWh/t
ElecReq_EthylAlcoholSynthesisFromRiceStraw | kWh/t
ElecReq_NaturalGasSteamMethaneReformingToSyngas | kWh/t
ElecReq_CoalGasificationToSyngas | kWh/t
ElecReq_SugarCaneBagasseGasificationToSyngas | kWh/t
ElecReq_CornStoverGasficationToSyngas | kWh/t
ElecReq_WheatStrawGasificationToSyngas | kWh/t
ElecReq_RiceStrawGasificationToSyngas | kWh/t
ElecReq_SyngasToAmmoniaProduction | kWh/t
ElecReq_NaturalGasSteamMethaneReformingToHydrogen | kWh/t
ElecReq_NaturalGasSteamMethaneReformingWithCCSToHydrogen | kWh/t
ElecReq_WaterElectrolysisForHydrogen | kWh/t
ElecReq_EthyleneGlycolSynthesis | kWh/t
ElecReq_StyreneSynthesis | kWh/t
ElecReq_VinylChlorideSynthesis | kWh/t
ElecReq_AdipicAcidSynthesis | kWh/t
ElecReq_HexamethylenediamineSynthesisFromButadiene | kWh/t
ElecReq_CyclohexaneSynthesis | kWh/t
ElecReq_TerephthalicAcidSynthesis | kWh/t
ElecReq_HydrogenCyanideSynthesis | kWh/t
ElecReq_IsophthalicAcidSynthesis | kWh/t
ElecReq_TolueneDiisocyanateSynthesis | kWh/t
ElecReq_PolyolsSynthesis | kWh/t
ElecReq_PropyleneOxideSynthesis | kWh/t
ElecReq_EthyleneOxideSynthesis | kWh/t
ElecReq_AceticAcidSynthesis | kWh/t
ElecReq_OtherOrganicChemicalsSynthesis | kWh/t
ElecReq_PolymerisationOfLDPE | kWh/t
ElecReq_PolymerisationOfHDPE | kWh/t
ElecReq_PolymerisationOfLLDPE | kWh/t
ElecReq_PolymerisationOfPP | kWh/t
ElecReq_PolymerisationOfPolystyrene | kWh/t
ElecReq_PolymerisationOfPVC | kWh/t
ElecReq_PolymerisationOfPET | kWh/t
ElecReq_PolymerisationOfPUR | kWh/t
ElecReq_PolymerisationOfStyreneButadiene | kWh/t
ElecReq_PolymerisationOfFibrePPA | kWh/t
ElecReq_PolymerisationOfOtherPolymers | kWh/t
NGReq_SteamCrackingOfNaphthaMaxEthylene | MJ/t
NGReq_SteamCrackingOfEthane | MJ/t
NGReq_MethylAlcoholToOlefins | MJ/t
NGReq_DehydrationOfEthylAlcohol | MJ/t
NGReq_SteamCrackingOfNaphthaMaxPropylene | MJ/t
NGReq_DehydrogenationOfPropane | MJ/t
NGReq_MethylAlcoholToPropylene | MJ/t
NGReq_FischerTropschSynthesisOfOlefinsFromSyngas | MJ/t
NGReq_DistillationOfButylenesForButadiene | MJ/t
NGReq_DehydrogenationOfButaneForButadiene | MJ/t
NGReq_DistillationOfPyrolysisGasolineForBTX | MJ/t
NGReq_CatalyticReformingOfNaphthaForToluene | MJ/t
NGReq_CatalyticReformingOfNaphthaForXylenes | MJ/t
NGReq_DisproportionationOfTolueneForXylenes | MJ/t
NGReq_DealkylationOfTolueneForBenzene | MJ/t
NGReq_MethanolToAromatics | MJ/t
NGReq_MethylAlcoholSynthesis | MJ/t
NGReq_CarbonDioxideHydrogenationToMethylAlcohol | MJ/t
NGReq_EthylAlcoholSynthesisFromSugarcane | MJ/t
NGReq_EthylAlcoholSynthesisFromSugarcaneBagasse | MJ/t
NGReq_EthylAlcoholSynthesisFromMaize | MJ/t
NGReq_EthylAlcoholSynthesisFromCornStover | MJ/t
NGReq_EthylAlcoholSynthesisFromWheatStraw | MJ/t
NGReq_EthylAlcoholSynthesisFromRiceStraw | MJ/t
NGReq_NaturalGasSteamMethaneReformingToSyngas | MJ/t
NGReq_CoalGasificationToSyngas | MJ/t
NGReq_SugarCaneBagasseGasificationToSyngas | MJ/t
NGReq_CornStoverGasficationToSyngas | MJ/t
NGReq_WheatStrawGasificationToSyngas | MJ/t
NGReq_RiceStrawGasificationToSyngas | MJ/t
NGReq_SyngasToAmmoniaProduction | MJ/t
NGReq_NaturalGasSteamMethaneReformingToHydrogen | MJ/t
NGReq_NaturalGasSteamMethaneReformingWithCCSToHydrogen | MJ/t
NGReq_WaterElectrolysisForHydrogen | MJ/t
NGReq_EthyleneGlycolSynthesis | MJ/t
NGReq_StyreneSynthesis | MJ/t
NGReq_VinylChlorideSynthesis | MJ/t
NGReq_AdipicAcidSynthesis | MJ/t
NGReq_HexamethylenediamineSynthesisFromButadiene | MJ/t
NGReq_CyclohexaneSynthesis | MJ/t
NGReq_TerephthalicAcidSynthesis | MJ/t
NGReq_HydrogenCyanideSynthesis | MJ/t
NGReq_IsophthalicAcidSynthesis | MJ/t
NGReq_TolueneDiisocyanateSynthesis | MJ/t
NGReq_PolyolsSynthesis | MJ/t
NGReq_PropyleneOxideSynthesis | MJ/t
NGReq_EthyleneOxideSynthesis | MJ/t
NGReq_AceticAcidSynthesis | MJ/t
NGReq_OtherOrganicChemicalsSynthesis | MJ/t
NGReq_PolymerisationOfLDPE | MJ/t
NGReq_PolymerisationOfHDPE | MJ/t
NGReq_PolymerisationOfLLDPE | MJ/t
NGReq_PolymerisationOfPP | MJ/t
NGReq_PolymerisationOfPolystyrene | MJ/t
NGReq_PolymerisationOfPVC | MJ/t
NGReq_PolymerisationOfPET | MJ/t
NGReq_PolymerisationOfPUR | MJ/t
NGReq_PolymerisationOfStyreneButadiene | MJ/t
NGReq_PolymerisationOfFibrePPA | MJ/t
NGReq_PolymerisationOfOtherPolymers | MJ/t
EF_Utility_Electricity | kgCO2e/kWh
EF_Utility_NaturalGas | kgCO2e/MJ
EF_Feedstock_NaturalGas | kgCO2e/t
EF_Feedstock_Coal | kgCO2e/t
EF_Feedstock_Naphtha | kgCO2e/t
EF_Feedstock_Ethane | kgCO2e/t
EF_Feedstock_Propane | kgCO2e/t
EF_Feedstock_Butane | kgCO2e/t
EF_Feedstock_SugarCane | kgCO2e/t
EF_Feedstock_Maize | kgCO2e/t
EF_Feedstock_CornStover | kgCO2e/t
EF_Feedstock_SugarCaneBagasse | kgCO2e/t
EF_Feedstock_WheatStraw | kgCO2e/t
EF_Feedstock_RiceStraw | kgCO2e/t
C_xylenes_from_methyl_alcohol | t
C_xylenes_from_naphtha | t
C_green_hydrogen | t
C_blue_hydrogen | t
Z_extra[0]
Z_extra[1]
Z_extra[2]
Z_extra[3]
k_olefins_from_paraffins_ethane_fraction | -
Note on B48: [Threaded comment] Your version of Excel allows you to read this threaded comment; however, any edits to it will get removed if the file is opened in a newer version of Excel. Learn more: https://go.microsoft.com/fwlink/?linkid=870924 Comment: Is the unit for this t or tonne? Reply: This is confirmed to be t or tonne.
Note on B49: [Threaded comment] Your version of Excel allows you to read this threaded comment; however, any edits to it will get removed if the file is opened in a newer version of Excel. Learn more: https://go.microsoft.com/fwlink/?linkid=870924 Comment: Is the unit for this t or tonne? Reply: This is confirmed to be t or tonne.
Note on B50: [Threaded comment] Your version of Excel allows you to read this threaded comment; however, any edits to it will get removed if the file is opened in a newer version of Excel. Learn more: https://go.microsoft.com/fwlink/?linkid=870924 Comment: Is the unit for this t or tonne? Reply: This is confirmed to be t or tonne.
Note on B51: [Threaded comment] Your version of Excel allows you to read this threaded comment; however, any edits to it will get removed if the file is opened in a newer version of Excel. Learn more: https://go.microsoft.com/fwlink/?linkid=870924 Comment: Is the unit for this t or tonne? Reply: This is confirmed to be t or tonne.
Note on B52: [Threaded comment] Your version of Excel allows you to read this threaded comment; however, any edits to it will get removed if the file is opened in a newer version of Excel. Learn more: https://go.microsoft.com/fwlink/?linkid=870924 Comment: Is the unit for this t or tonne? Reply: This is confirmed to be t or tonne.
Note on B53: [Threaded comment] Your version of Excel allows you to read this threaded comment; however, any edits to it will get removed if the file is opened in a newer version of Excel. Learn more: https://go.microsoft.com/fwlink/?linkid=870924 Comment: Is the unit for this t or tonne? Reply: This is confirmed to be t or tonne.
Note on B54: [Threaded comment] Your version of Excel allows you to read this threaded comment; however, any edits to it will get removed if the file is opened in a newer version of Excel. Learn more: https://go.microsoft.com/fwlink/?linkid=870924 Comment: Is the unit for this t or tonne? Reply: This is confirmed to be t or tonne.
Note on B55: [Threaded comment] Your version of Excel allows you to read this threaded comment; however, any edits to it will get removed if the file is opened in a newer version of Excel. Learn more: https://go.microsoft.com/fwlink/?linkid=870924 Comment: Is the unit for this t or tonne? Reply: This is confirmed to be t or tonne.
Note on B57: [Threaded comment] Your version of Excel allows you to read this threaded comment; however, any edits to it will get removed if the file is opened in a newer version of Excel. Learn more: https://go.microsoft.com/fwlink/?linkid=870924 Comment: Is this parameter unit-less? Reply: This was confirmed to be unit-less.
Note on B58: [Threaded comment] Your version of Excel allows you to read this threaded comment; however, any edits to it will get removed if the file is opened in a newer version of Excel. Learn more: https://go.microsoft.com/fwlink/?linkid=870924 Comment: Is this parameter unit-less? Reply: This was confirmed to be unit-less.
Note on B59: [Threaded comment] Your version of Excel allows you to read this threaded comment; however, any edits to it will get removed if the file is opened in a newer version of Excel. Learn more: https://go.microsoft.com/fwlink/?linkid=870924 Comment: Is this parameter unit-less? Reply: This was confirmed to be unit-less.
Note on B60: [Threaded comment] Your version of Excel allows you to read this threaded comment; however, any edits to it will get removed if the file is opened in a newer version of Excel. Learn more: https://go.microsoft.com/fwlink/?linkid=870924 Comment: Is this parameter unit-less? Reply: This was confirmed to be unit-less.
Note on B61: [Threaded comment] Your version of Excel allows you to read this threaded comment; however, any edits to it will get removed if the file is opened in a newer version of Excel. Learn more: https://go.microsoft.com/fwlink/?linkid=870924 Comment: Is this parameter unit-less? Reply: This was confirmed to be unit-less.
Note on B62: [Threaded comment] Your version of Excel allows you to read this threaded comment; however, any edits to it will get removed if the file is opened in a newer version of Excel. Learn more: https://go.microsoft.com/fwlink/?linkid=870924 Comment: Is this parameter unit-less? Reply: This was confirmed to be unit-less.
Note on B63: [Threaded comment] Your version of Excel allows you to read this threaded comment; however, any edits to it will get removed if the file is opened in a newer version of Excel. Learn more: https://go.microsoft.com/fwlink/?linkid=870924 Comment: Is this parameter unit-less? Reply: This was confirmed to be unit-less.
Note on B64: [Threaded comment] Your version of Excel allows you to read this threaded comment; however, any edits to it will get removed if the file is opened in a newer version of Excel. Learn more: https://go.microsoft.com/fwlink/?linkid=870924 Comment: Is this parameter unit-less? Reply: This was confirmed to be unit-less.
Note on B65: [Threaded comment] Your version of Excel allows you to read this threaded comment; however, any edits to it will get removed if the file is opened in a newer version of Excel. Learn more: https://go.microsoft.com/fwlink/?linkid=870924 Comment: Is this parameter unit-less? Reply: This was confirmed to be unit-less.
Note on B66: [Threaded comment] Your version of Excel allows you to read this threaded comment; however, any edits to it will get removed if the file is opened in a newer version of Excel. Learn more: https://go.microsoft.com/fwlink/?linkid=870924 Comment: Is this parameter unit-less? Reply: This was confirmed to be unit-less.
Note on B67: [Threaded comment] Your version of Excel allows you to read this threaded comment; however, any edits to it will get removed if the file is opened in a newer version of Excel. Learn more: https://go.microsoft.com/fwlink/?linkid=870924 Comment: Is this parameter unit-less? Reply: This was confirmed to be unit-less.
Note on B69: [Threaded comment] Your version of Excel allows you to read this threaded comment; however, any edits to it will get removed if the file is opened in a newer version of Excel. Learn more: https://go.microsoft.com/fwlink/?linkid=870924 Comment: Is this a unit-less parameter? Reply: This was confirmed to be unit-less.
Note on B75: [Threaded comment] Your version of Excel allows you to read this threaded comment; however, any edits to it will get removed if the file is opened in a newer version of Excel. Learn more: https://go.microsoft.com/fwlink/?linkid=870924 Comment: Is this a unit-less parameter? Reply: Yes, this parameter is unit-less.
Note on B76: [Threaded comment] Your version of Excel allows you to read this threaded comment; however, any edits to it will get removed if the file is opened in a newer version of Excel. Learn more: https://go.microsoft.com/fwlink/?linkid=870924 Comment: Is this a unit-less parameter? Reply: Yes, this parameter is unit-less.
Note on B77: [Threaded comment] Your version of Excel allows you to read this threaded comment; however, any edits to it will get removed if the file is opened in a newer version of Excel. Learn more: https://go.microsoft.com/fwlink/?linkid=870924 Comment: Is this a unit-less parameter? Reply: Yes, this parameter is unit-less.
Note on B78: [Threaded comment] Your version of Excel allows you to read this threaded comment; however, any edits to it will get removed if the file is opened in a newer version of Excel. Learn more: https://go.microsoft.com/fwlink/?linkid=870924 Comment: Is this a unit-less parameter? Reply: Yes, this parameter is unit-less.
Note on B79: [Threaded comment] Your version of Excel allows you to read this threaded comment; however, any edits to it will get removed if the file is opened in a newer version of Excel. Learn more: https://go.microsoft.com/fwlink/?linkid=870924 Comment: Is this a unit-less parameter? Reply: Yes, this parameter is unit-less.
Note on B80: [Threaded comment] Your version of Excel allows you to read this threaded comment; however, any edits to it will get removed if the file is opened in a newer version of Excel. Learn more: https://go.microsoft.com/fwlink/?linkid=870924 Comment: Is this a unit-less parameter? Reply: Yes, this parameter is unit-less.
Note on A208: [Threaded comment] Your version of Excel allows you to read this threaded comment; however, any edits to it will get removed if the file is opened in a newer version of Excel. Learn more: https://go.microsoft.com/fwlink/?linkid=870924 Comment: Up to the point of entering the supply chain, the emission factor should include the following: - extraction of the natural gas - transport of the natural gas to the petrochemical supply chains
Note on A209: [Threaded comment] Your version of Excel allows you to read this threaded comment; however, any edits to it will get removed if the file is opened in a newer version of Excel. Learn more: https://go.microsoft.com/fwlink/?linkid=870924 Comment: Up to the point of entering the supply chain, the emission factor should include the following: - extraction of coal and/or its refininig - transport of the natural gas to the petrochemical supply chains
Note on A210: [Threaded comment] Your version of Excel allows you to read this threaded comment; however, any edits to it will get removed if the file is opened in a newer version of Excel. Learn more: https://go.microsoft.com/fwlink/?linkid=870924 Comment: Up to the point of entering the supply chain, the emission factor should include the following: - extraction of crude oil and/or its refining into naphtha - transport of naphtha to the petrochemical supply chains
Note on A211: [Threaded comment] Your version of Excel allows you to read this threaded comment; however, any edits to it will get removed if the file is opened in a newer version of Excel. Learn more: https://go.microsoft.com/fwlink/?linkid=870924 Comment: Up to the point of entering the supply chain, the emission factor should include the following: - extraction of crude oil and/or its refining into ethane - transport of ethane to the petrochemical supply chains
Note on A212: [Threaded comment] Your version of Excel allows you to read this threaded comment; however, any edits to it will get removed if the file is opened in a newer version of Excel. Learn more: https://go.microsoft.com/fwlink/?linkid=870924 Comment: Up to the point of entering the supply chain, the emission factor should include the following: - extraction of crude oil and/or its refining into propane - transport of naphtha to the petrochemical supply chains
Note on A213: [Threaded comment] Your version of Excel allows you to read this threaded comment; however, any edits to it will get removed if the file is opened in a newer version of Excel. Learn more: https://go.microsoft.com/fwlink/?linkid=870924 Comment: Up to the point of entering the supply chain, the emission factor should include the following: - extraction of crude oil and/or its refining into butane - transport of butane to the petrochemical supply chains
Note on A214: [Threaded comment] Your version of Excel allows you to read this threaded comment; however, any edits to it will get removed if the file is opened in a newer version of Excel. Learn more: https://go.microsoft.com/fwlink/?linkid=870924 Comment: As a feedstock, only the soluble sugars from the crop is extracted for plastic production. The sugars from the bagasse is not included.
Note on B214: [Threaded comment] Your version of Excel allows you to read this threaded comment; however, any edits to it will get removed if the file is opened in a newer version of Excel. Learn more: https://go.microsoft.com/fwlink/?linkid=870924 Comment: Tonnes of cane
Note on B215: [Threaded comment] Your version of Excel allows you to read this threaded comment; however, any edits to it will get removed if the file is opened in a newer version of Excel. Learn more: https://go.microsoft.com/fwlink/?linkid=870924 Comment: Tonnes of grains
Note on B221: [Threaded comment] Your version of Excel allows you to read this threaded comment; however, any edits to it will get removed if the file is opened in a newer version of Excel. Learn more: https://go.microsoft.com/fwlink/?linkid=870924 Comment: Is the unit for this t or tonne? Reply: Yes, the unit is t or tonne.
Note on B223: [Threaded comment] Your version of Excel allows you to read this threaded comment; however, any edits to it will get removed if the file is opened in a newer version of Excel. Learn more: https://go.microsoft.com/fwlink/?linkid=870924 Comment: Is the unit for this t or tonne? Reply: Yes, the unit is t or tonne.
Note on B225: [Threaded comment] Your version of Excel allows you to read this threaded comment; however, any edits to it will get removed if the file is opened in a newer version of Excel. Learn more: https://go.microsoft.com/fwlink/?linkid=870924 Comment: Is the unit for this t or tonne? Reply: Yes, the unit is t or tonne.
Note on B227: [Threaded comment] Your version of Excel allows you to read this threaded comment; however, any edits to it will get removed if the file is opened in a newer version of Excel. Learn more: https://go.microsoft.com/fwlink/?linkid=870924 Comment: Is the unit for this t or tonne? Reply: Yes, the unit is t or tonne.
Note on B229: [Threaded comment] Your version of Excel allows you to read this threaded comment; however, any edits to it will get removed if the file is opened in a newer version of Excel. Learn more: https://go.microsoft.com/fwlink/?linkid=870924 Comment: Is the unit for this t or tonne? Reply: Yes, the unit is t or tonne.
Note on B230: [Threaded comment] Your version of Excel allows you to read this threaded comment; however, any edits to it will get removed if the file is opened in a newer version of Excel. Learn more: https://go.microsoft.com/fwlink/?linkid=870924 Comment: Is the unit for this t or tonne? Reply: Yes, the unit is t or tonne.
Note on B231: [Threaded comment] Your version of Excel allows you to read this threaded comment; however, any edits to it will get removed if the file is opened in a newer version of Excel. Learn more: https://go.microsoft.com/fwlink/?linkid=870924 Comment: Is the unit for this t or tonne? Reply: Yes, the unit is t or tonne.
Note on B232: [Threaded comment] Your version of Excel allows you to read this threaded comment; however, any edits to it will get removed if the file is opened in a newer version of Excel. Learn more: https://go.microsoft.com/fwlink/?linkid=870924 Comment: Is the unit for this t or tonne? Reply: Yes, the unit is t or tonne.
Note on B234: [Threaded comment] Your version of Excel allows you to read this threaded comment; however, any edits to it will get removed if the file is opened in a newer version of Excel. Learn more: https://go.microsoft.com/fwlink/?linkid=870924 Comment: Is this a unit-less parameter?

## PARAM_UNITS
param | units
Z_fertiliser[0] | ktN
Z_fertiliser[1] | ktN
Z_fertiliser[2] | ktN
Z_fertiliser[3] | ktN
Z_fertiliser[4] | ktN
Z_fertiliser[5] | ktN
Z_fertiliser[6] | ktN
Z_fertiliser[7] | ktN
Z_fertiliser[8] | ktN
Z_fertiliser[9] | ktN
Z_fertiliser[10] | ktN
E_fertiliser_use[0] | ktCO2e/ktN
E_fertiliser_use[1] | ktCO2e/ktN
E_fertiliser_use[2] | ktCO2e/ktN
E_fertiliser_use[3] | ktCO2e/ktN
E_fertiliser_use[4] | ktCO2e/ktN
E_fertiliser_use[5] | ktCO2e/ktN
E_fertiliser_use[6] | ktCO2e/ktN
E_fertiliser_use[7] | ktCO2e/ktN
E_fertiliser_use[8] | ktCO2e/ktN
E_fertiliser_use[9] | ktCO2e/ktN
E_fertiliser_use[10] | ktCO2e/ktN
E_fertiliser_prod[0] | ktCO2e/ktN
E_fertiliser_prod[1] | ktCO2e/ktN
E_fertiliser_prod[2] | ktCO2e/ktN
E_fertiliser_prod[3] | ktCO2e/ktN
E_fertiliser_prod[4] | ktCO2e/ktN
E_fertiliser_prod[5] | ktCO2e/ktN
E_fertiliser_prod[6] | ktCO2e/ktN
E_fertiliser_prod[7] | ktCO2e/ktN
E_fertiliser_prod[8] | ktCO2e/ktN
E_fertiliser_prod[9] | ktCO2e/ktN
E_fertiliser_prod[10] | ktCO2e/ktN
Z_product[0] | t
Z_product[1] | t
Z_product[2] | t
Z_product[3] | t
Z_product[4] | t
Z_product[5] | t
Z_product[6] | t
Z_product[7] | t
Z_EOL[0] | t
Z_EOL[1] | t
Z_EOL[2] | t
Z_EOL[3] | t
Z_EOL[4] | t
Z_EOL[5] | t
Z_EOL[6] | t
Z_EOL[7] | t
RR_C[0] | -
RR_C[1] | -
RR_C[2] | -
RR_C[3] | -
RR_C[4] | -
RR_C[5] | -
RR_C[6] | -
RR_C[7] | -
RR_C[8] | -
RR_C[9] | -
RR_C[10] | -
RR_M[0] | -
RR_M[1] | -
RR_M[2] | -
RR_M[3] | -
RR_M[4] | -
RR_M[5] | -
RR_M[6] | -
RR_M[7] | -
RR_M[8] | -
RR_M[9] | -
RR_M[10] | -
FT[0] | -
FT[1] | -
FT[2] | -
C_ethylene_from_methyl_alcohol | t
C_ethyl_alcohol_from_biomass | t
C_syngas_from_biomass | t
k_ethyl_alcohol_biomass_feedstock_fraction[0] | - | "EthylAlcoholSynthesisFromCornStover"
k_ethyl_alcohol_biomass_feedstock_fraction[1] | - | "EthylAlcoholSynthesisFromMaize"
k_ethyl_alcohol_biomass_feedstock_fraction[2] | - | "EthylAlcoholSynthesisFromSugarcane"
k_ethyl_alcohol_biomass_feedstock_fraction[3] | - | "EthylAlcoholSynthesisFromSugarcaneBagasse"
k_ethyl_alcohol_biomass_feedstock_fraction[4] | - | "EthylAlcoholSynthesisFromWheatStraw"
k_ethyl_alcohol_biomass_feedstock_fraction[5] | - | "EthylAlcoholSynthesisFromRiceStraw"
k_syngas_biomass_feedstock_fraction[0] | - | "CornStoverGasificationToSyngas"
k_syngas_biomass_feedstock_fraction[1] | - | "SugarCaneBagasseGasificationToSyngas"
k_syngas_biomass_feedstock_fraction[2] | - | "WheatStrawGasificationToSyngas"
k_syngas_biomass_feedstock_fraction[3] | - | "RiceStrawGasificationToSyngas"
DirProcEmis_CH4_SteamCrackingOfNaphtha | t CH4/t ethylene
DirProcEmis_CO2_SteamCrackingOfNaphtha | t CO2/t ethylene
DirProcEmis_N2O_SteamCrackingOfNaphtha | t N2O/t ethylene
DirProcEmis_CH4_SteamCrackingOfEthane | t CH4/t ethylene
DirProcEmis_CO2_SteamCrackingOfEthane | t CO2/t ethylene
DirProcEmis_N2O_SteamCrackingOfEthane | t N2O/t ethylene
DirProcEmis_CH4_NaturalGasSteamMethaneReformingToSyngas | t CH4/t syngas
DirProcEmis_CO2_NaturalGasSteamMethaneReformingToSyngas | t CO2/t syngas
DirProcEmis_N2O_NaturalGasSteamMethaneReformingToSyngas | t N2O/t syngas
DirProcEmis_CH4_CoalGasificationToSyngas | t CH4/t syngas
DirProcEmis_CO2_CoalGasificationToSyngas | t CO2/t syngas
DirProcEmis_N2O_CoalGasificationToSyngas | t N2O/t syngas
DirProcEmis_CH4_MethylAlcoholSynthesis | t CH4/t methyl alcohol
DirProcEmis_CO2_MethylAlcoholSynthesis | t CO2/t methyl alcohol
DirProcEmis_N2O_MethylAlcoholSynthesis | t N2O/t methyl alcohol
DirProcEmis_CH4_AdipicAcidSynthesis | t CH4/t adipic acid
DirProcEmis_CO2_AdipicAcidSynthesis | t CO2/t adipic acid
DirProcEmis_N2O_AdipicAcidSynthesis | t N2O/t adipic acid
DirProcEmis_CH4_EthyleneOxideSynthesis | t CH4/t ethylene oxide
DirProcEmis_CO2_EthyleneOxideSynthesis | t CO2/t ethylene oxide
DirProcEmis_N2O_EthyleneOxideSynthesis | t N2O/t ethylene oxide
DirProcEmis_CH4_AcrylonitrileSynthesis | t CH4/t acrylonitrile
DirProcEmis_CO2_AcrylonitrileSynthesis | t CO2/t acrylonitrile
DirProcEmis_N2O_AcrylonitrileSynthesis | t N2O/t acrylonitrile
DirProcEmis_CO2_Incineration | t CO2/t plastic
DirProcEmis_CH4_Incineration | t CH4/t plastic
DirProcEmis_N2O_Incineration | t N2O/t plastic
DirProcEmis_CO2_Landfilling | t CO2/t plastic
DirProcEmis_CH4_Landfilling | t CH4/t plastic
DirProcEmis_N2O_Landfilling | t N2O/t plastic
DirProcEmis_CO2_Mismanagement | t CO2/t plastic
DirProcEmis_CH4_Mismanagement | t CH4/t plastic
DirProcEmis_N2O_Mismanagement | t N2O/t plastic
DirProcEmis_CO2_SugarCaneBagasseGasificationToSyngas | t CO2/t syngas
DirProcEmis_CH4_SugarCaneBagasseGasificationToSyngas | t CH4/t syngas
DirProcEmis_N2O_SugarCaneBagasseGasificationToSyngas | t N2O/t syngas
DirProcEmis_CO2_CornStoverGasificationToSyngas | t CO2/t syngas
DirProcEmis_CH4_CornStoverGasificationToSyngas | t CH4/t syngas
DirProcEmis_N2O_CornStoverGasificationToSyngas | t N2O/t syngas
DirProcEmis_CO2_WheatStrawGasificationToSyngas | t CO2/t syngas
DirProcEmis_CH4_WheatStrawGasificationToSyngas | t CH4/t syngas
DirProcEmis_N2O_WheatStrawGasificationToSyngas | t N2O/t syngas
DirProcEmis_CO2_RiceStrawGasificationToSyngas | t CO2/t syngas
DirProcEmis_CH4_RiceStrawGasificationToSyngas | t CH4/t syngas
DirProcEmis_N2O_RiceStrawGasificationToSyngas | t N2O/t syngas
DirProcEmis_CO2_EthylAlcoholSynthesisFromSugarcane | t CO2/t ethyl alcohol
DirProcEmis_CH4_EthylAlcoholSynthesisFromSugarcane | t CH4/t ethyl alcohol
DirProcEmis_N2O_EthylAlcoholSynthesisFromSugarcane | t N2O/t ethyl alcohol
DirProcEmis_CO2_EthylAlcoholSynthesisFromSugarcaneBagasse | t CO2/t ethyl alcohol
DirProcEmis_CH4_EthylAlcoholSynthesisFromSugarcaneBagasse | t CH4/t ethyl alcohol
DirProcEmis_N2O_EthylAlcoholSynthesisFromSugarcaneBagasse | t N2O/t ethyl alcohol
DirProcEmis_CO2_EthylAlcoholSynthesisFromMaize | t CO2/t ethyl alcohol
DirProcEmis_CH4_EthylAlcoholSynthesisFromMaize | t CH4/t ethyl alcohol
DirProcEmis_N2O_EthylAlcoholSynthesisFromMaize | t N2O/t ethyl alcohol
DirProcEmis_CO2_EthylAlcoholSynthesisFromCornStover | t CO2/t ethyl alcohol
DirProcEmis_CH4_EthylAlcoholSynthesisFromCornStover | t CH4/t ethyl alcohol
DirProcEmis_N2O_EthylAlcoholSynthesisFromCornStover | t N2O/t ethyl alcohol
DirProcEmis_CO2_EthylAlcoholSynthesisFromWheatStraw | t CO2/t ethyl alcohol
DirProcEmis_CH4_EthylAlcoholSynthesisFromWheatStraw | t CH4/t ethyl alcohol
DirProcEmis_N2O_EthylAlcoholSynthesisFromWheatStraw | t N2O/t ethyl alcohol
DirProcEmis_CO2_EthylAlcoholSynthesisFromRiceStraw | t CO2/t ethyl alcohol
DirProcEmis_CH4_EthylAlcoholSynthesisFromRiceStraw | t CH4/t ethyl alcohol
DirProcEmis_N2O_EthylAlcoholSynthesisFromRiceStraw | t N2O/t ethyl alcohol
ElecReq_SteamCrackingOfNaphtha | kWh/t
ElecReq_SteamCrackingOfEthane | kWh/t
ElecReq_MethylAlcoholToOlefins | kWh/t
ElecReq_DehydrationOfEthylAlcohol | kWh/t
ElecReq_FluidCatalyticCrackingOfGasOil | kWh/t
ElecReq_DehydrogenationOfPropane | kWh/t
ElecReq_MethylAlcoholToPropylene | kWh/t
ElecReq_FischerTropschSynthesisOfOlefinsFromSyngas | kWh/t
ElecReq_DistillationOfButylenesForButadiene | kWh/t
ElecReq_DehydrogenationOfButaneForButadiene | kWh/t
ElecReq_DistillationOfPyrolysisGasolineForBTX | kWh/t
ElecReq_CatalyticReformingOfNaphthaForToluene | kWh/t
ElecReq_CatalyticReformingOfNaphthaForXylenes | kWh/t
ElecReq_DisproportionationOfTolueneForXylenes | kWh/t
ElecReq_DealkylationOfTolueneForBenzene | kWh/t
ElecReq_MethylAlcoholToAromatics | kWh/t
ElecReq_MethylAlcoholSynthesis | kWh/t
ElecReq_CarbonDioxideHydrogenationToMethylAlcohol | kWh/t
ElecReq_EthylAlcoholSynthesisFromSugarcane | kWh/t
ElecReq_EthylAlcoholSynthesisFromSugarcaneBagasse | kWh/t
ElecReq_EthylAlcoholSynthesisFromMaize | kWh/t
ElecReq_EthylAlcoholSynthesisFromCornStover | kWh/t
ElecReq_EthylAlcoholSynthesisFromWheatStraw | kWh/t
ElecReq_EthylAlcoholSynthesisFromRiceStraw | kWh/t
ElecReq_NaturalGasSteamMethaneReformingToSyngas | kWh/t
ElecReq_CoalGasificationToSyngas | kWh/t
ElecReq_SugarCaneBagasseGasificationToSyngas | kWh/t
ElecReq_CornStoverGasificationToSyngas | kWh/t
ElecReq_WheatStrawGasificationToSyngas | kWh/t
ElecReq_RiceStrawGasificationToSyngas | kWh/t
ElecReq_SyngasToAmmoniaProduction | kWh/t
ElecReq_NaturalGasSteamMethaneReformingToHydrogen | kWh/t
ElecReq_NaturalGasSteamMethaneReformingWithCCSToHydrogen | kWh/t
ElecReq_WaterElectrolysisForHydrogen | kWh/t
ElecReq_EthyleneGlycolSynthesis | kWh/t
ElecReq_StyreneSynthesis | kWh/t
ElecReq_VinylChlorideSynthesis | kWh/t
ElecReq_AdipicAcidSynthesis | kWh/t
ElecReq_HexamethylenediamineSynthesisFromButadiene | kWh/t
ElecReq_CyclohexaneSynthesis | kWh/t
ElecReq_TerephthalicAcidSynthesis | kWh/t
ElecReq_HydrogenCyanideSynthesis | kWh/t
ElecReq_IsophthalicAcidSynthesis | kWh/t
ElecReq_TolueneDiisocyanateSynthesis | kWh/t
ElecReq_PolyolsSynthesis | kWh/t
ElecReq_PropyleneOxideSynthesis | kWh/t
ElecReq_EthyleneOxideSynthesis | kWh/t
ElecReq_AceticAcidSynthesis | kWh/t
ElecReq_OtherOrganicChemicalsSynthesis | kWh/t
ElecReq_PolymerisationOfLDPE | kWh/t
ElecReq_PolymerisationOfHDPE | kWh/t
ElecReq_PolymerisationOfLLDPE | kWh/t
ElecReq_PolymerisationOfPP | kWh/t
ElecReq_PolymerisationOfPolystyrene | kWh/t
ElecReq_PolymerisationOfPVC | kWh/t
ElecReq_PolymerisationOfPET | kWh/t
ElecReq_PolymerisationOfPUR | kWh/t
ElecReq_PolymerisationOfStyreneButadiene | kWh/t
ElecReq_PolymerisationOfFibrePPA | kWh/t
ElecReq_PolymerisationOfOtherPolymers | kWh/t
ElecReq_AcrylonitrileSynthesis | kWh/t
ElecReq_MechanicalRecyclingOfHDPEPolyethyleneAtEOL | kWh/t
ElecReq_MechanicalRecyclingOfLDPEPolyethyleneAtEOL | kWh/t
ElecReq_MechanicalRecyclingOfLLDPEAtEOL | kWh/t
ElecReq_MechanicalRecyclingOfPPPolypropyleneAtEOL | kWh/t
ElecReq_MechanicalRecyclingOfPETPolyethyleneTerephthalatePolyestersAtEOL | kWh/t
ElecReq_MechanicalRecyclingOfPSPolystyreneAtEOL | kWh/t
ElecReq_MechanicalRecyclingOfPVCPolyvinylChlorideAtEOL | kWh/t
ElecReq_MechanicalRecyclingOfFibrePPAAtEOL | kWh/t
ElecReq_ChemicalRecyclingOfMixedPolymersAtEOL | kWh/t
ElecReq_SodiumChlorideElectrolysisForChlorine | kWh/t
NGReq_SteamCrackingOfNaphtha | MJ/t
NGReq_SteamCrackingOfEthane | MJ/t
NGReq_MethylAlcoholToOlefins | MJ/t
NGReq_DehydrationOfEthylAlcohol | MJ/t
NGReq_FluidCatalyticCrackingOfGasOil | MJ/t
NGReq_DehydrogenationOfPropane | MJ/t
NGReq_MethylAlcoholToPropylene | MJ/t
NGReq_FischerTropschSynthesisOfOlefinsFromSyngas | MJ/t
NGReq_DistillationOfButylenesForButadiene | MJ/t
NGReq_DehydrogenationOfButaneForButadiene | MJ/t
NGReq_DistillationOfPyrolysisGasolineForBTX | MJ/t
NGReq_CatalyticReformingOfNaphthaForToluene | MJ/t
NGReq_CatalyticReformingOfNaphthaForXylenes | MJ/t
NGReq_DisproportionationOfTolueneForXylenes | MJ/t
NGReq_DealkylationOfTolueneForBenzene | MJ/t
NGReq_MethylAlcoholToAromatics | MJ/t
NGReq_MethylAlcoholSynthesis | MJ/t
NGReq_CarbonDioxideHydrogenationToMethylAlcohol | MJ/t
NGReq_EthylAlcoholSynthesisFromSugarcane | MJ/t
NGReq_EthylAlcoholSynthesisFromSugarcaneBagasse | MJ/t
NGReq_EthylAlcoholSynthesisFromMaize | MJ/t
NGReq_EthylAlcoholSynthesisFromCornStover | MJ/t
NGReq_EthylAlcoholSynthesisFromWheatStraw | MJ/t
NGReq_EthylAlcoholSynthesisFromRiceStraw | MJ/t
NGReq_NaturalGasSteamMethaneReformingToSyngas | MJ/t
NGReq_CoalGasificationToSyngas | MJ/t
NGReq_SugarCaneBagasseGasificationToSyngas | MJ/t
NGReq_CornStoverGasificationToSyngas | MJ/t
NGReq_WheatStrawGasificationToSyngas | MJ/t
NGReq_RiceStrawGasificationToSyngas | MJ/t
NGReq_SyngasToAmmoniaProduction | MJ/t
NGReq_NaturalGasSteamMethaneReformingToHydrogen | MJ/t
NGReq_NaturalGasSteamMethaneReformingWithCCSToHydrogen | MJ/t
NGReq_WaterElectrolysisForHydrogen | MJ/t
NGReq_EthyleneGlycolSynthesis | MJ/t
NGReq_StyreneSynthesis | MJ/t
NGReq_VinylChlorideSynthesis | MJ/t
NGReq_AdipicAcidSynthesis | MJ/t
NGReq_HexamethylenediamineSynthesisFromButadiene | MJ/t
NGReq_CyclohexaneSynthesis | MJ/t
NGReq_TerephthalicAcidSynthesis | MJ/t
NGReq_HydrogenCyanideSynthesis | MJ/t
NGReq_IsophthalicAcidSynthesis | MJ/t
NGReq_TolueneDiisocyanateSynthesis | MJ/t
NGReq_PolyolsSynthesis | MJ/t
NGReq_PropyleneOxideSynthesis | MJ/t
NGReq_EthyleneOxideSynthesis | MJ/t
NGReq_AceticAcidSynthesis | MJ/t
NGReq_AcrylonitrileSynthesis | MJ/t
NGReq_OtherOrganicChemicalsSynthesis | MJ/t
NGReq_PolymerisationOfLDPE | MJ/t
NGReq_PolymerisationOfHDPE | MJ/t
NGReq_PolymerisationOfLLDPE | MJ/t
NGReq_PolymerisationOfPP | MJ/t
NGReq_PolymerisationOfPolystyrene | MJ/t
NGReq_PolymerisationOfPVC | MJ/t
NGReq_PolymerisationOfPET | MJ/t
NGReq_PolymerisationOfPUR | MJ/t
NGReq_PolymerisationOfStyreneButadiene | MJ/t
NGReq_PolymerisationOfFibrePPA | MJ/t
NGReq_PolymerisationOfOtherPolymers | MJ/t
NGReq_MechanicalRecyclingOfHDPEPolyethyleneAtEOL | MJ/t
NGReq_MechanicalRecyclingOfLDPEPolyethyleneAtEOL | MJ/t
NGReq_MechanicalRecyclingOfLLDPEAtEOL | MJ/t
NGReq_MechanicalRecyclingOfPPPolypropyleneAtEOL | MJ/t
NGReq_MechanicalRecyclingOfPETPolyethyleneTerephthalatePolyestersAtEOL | MJ/t
NGReq_MechanicalRecyclingOfPSPolystyreneAtEOL | MJ/t
NGReq_MechanicalRecyclingOfPVCPolyvinylChlorideAtEOL | MJ/t
NGReq_MechanicalRecyclingOfFibrePPAAtEOL | MJ/t
NGReq_ChemicalRecyclingOfMixedPolymersAtEOL | MJ/t
NGReq_SodiumChlorideElectrolysisForChlorine | MJ/t
EF_Utility_Electricity | kgCO2e/kWh
EF_Utility_NaturalGas | kgCO2e/MJ
EF_Feedstock_NaturalGas | kgCO2e/t
EF_Feedstock_Coal | kgCO2e/t
EF_Feedstock_GasOil | kgCO2e/t
EF_Feedstock_Naphtha | kgCO2e/t
EF_Feedstock_Ethane | kgCO2e/t
EF_Feedstock_Propane | kgCO2e/t
EF_Feedstock_Butane | kgCO2e/t
EF_Feedstock_SugarCane | kgCO2e/t
EF_Feedstock_Maize | kgCO2e/t
EF_Feedstock_CornStover | kgCO2e/t
EF_Feedstock_SugarCaneBagasse | kgCO2e/t
EF_Feedstock_WheatStraw | kgCO2e/t
EF_Feedstock_RiceStraw | kgCO2e/t
C_xylenes_from_methyl_alcohol | t
C_green_hydrogen | t
C_blue_hydrogen | t
Z_extra[0] | t
Z_extra[1] | t
Z_extra[2] | t
Z_extra[3] | t
k_olefins_from_paraffins_ethane_fraction | -
a_ccs_incineration | -
a_ccs_process_emissions | -
a_ccs_utility_combustion | -
Note on B48: [Threaded comment] Your version of Excel allows you to read this threaded comment; however, any edits to it will get removed if the file is opened in a newer version of Excel. Learn more: https://go.microsoft.com/fwlink/?linkid=870924 Comment: Is the unit for this t or tonne? Reply: This is confirmed to be t or tonne.
Note on B49: [Threaded comment] Your version of Excel allows you to read this threaded comment; however, any edits to it will get removed if the file is opened in a newer version of Excel. Learn more: https://go.microsoft.com/fwlink/?linkid=870924 Comment: Is the unit for this t or tonne? Reply: This is confirmed to be t or tonne.
Note on B50: [Threaded comment] Your version of Excel allows you to read this threaded comment; however, any edits to it will get removed if the file is opened in a newer version of Excel. Learn more: https://go.microsoft.com/fwlink/?linkid=870924 Comment: Is the unit for this t or tonne? Reply: This is confirmed to be t or tonne.
Note on B51: [Threaded comment] Your version of Excel allows you to read this threaded comment; however, any edits to it will get removed if the file is opened in a newer version of Excel. Learn more: https://go.microsoft.com/fwlink/?linkid=870924 Comment: Is the unit for this t or tonne? Reply: This is confirmed to be t or tonne.
Note on B52: [Threaded comment] Your version of Excel allows you to read this threaded comment; however, any edits to it will get removed if the file is opened in a newer version of Excel. Learn more: https://go.microsoft.com/fwlink/?linkid=870924 Comment: Is the unit for this t or tonne? Reply: This is confirmed to be t or tonne.
Note on B53: [Threaded comment] Your version of Excel allows you to read this threaded comment; however, any edits to it will get removed if the file is opened in a newer version of Excel. Learn more: https://go.microsoft.com/fwlink/?linkid=870924 Comment: Is the unit for this t or tonne? Reply: This is confirmed to be t or tonne.
Note on B54: [Threaded comment] Your version of Excel allows you to read this threaded comment; however, any edits to it will get removed if the file is opened in a newer version of Excel. Learn more: https://go.microsoft.com/fwlink/?linkid=870924 Comment: Is the unit for this t or tonne? Reply: This is confirmed to be t or tonne.
Note on B55: [Threaded comment] Your version of Excel allows you to read this threaded comment; however, any edits to it will get removed if the file is opened in a newer version of Excel. Learn more: https://go.microsoft.com/fwlink/?linkid=870924 Comment: Is the unit for this t or tonne? Reply: This is confirmed to be t or tonne.
Note on B57: [Threaded comment] Your version of Excel allows you to read this threaded comment; however, any edits to it will get removed if the file is opened in a newer version of Excel. Learn more: https://go.microsoft.com/fwlink/?linkid=870924 Comment: This is unit-less as this is a fraction.
Note on B69: [Threaded comment] Your version of Excel allows you to read this threaded comment; however, any edits to it will get removed if the file is opened in a newer version of Excel. Learn more: https://go.microsoft.com/fwlink/?linkid=870924 Comment: This is unit-less as this is a fraction.
Note on B81: [Threaded comment] Your version of Excel allows you to read this threaded comment; however, any edits to it will get removed if the file is opened in a newer version of Excel. Learn more: https://go.microsoft.com/fwlink/?linkid=870924 Comment: This is unit-less as this is a fraction.
Note on B82: [Threaded comment] Your version of Excel allows you to read this threaded comment; however, any edits to it will get removed if the file is opened in a newer version of Excel. Learn more: https://go.microsoft.com/fwlink/?linkid=870924 Comment: This is unit-less as this is a fraction.
Note on B83: [Threaded comment] Your version of Excel allows you to read this threaded comment; however, any edits to it will get removed if the file is opened in a newer version of Excel. Learn more: https://go.microsoft.com/fwlink/?linkid=870924 Comment: This is unit-less as this is a fraction.
Note on B91: [Threaded comment] Your version of Excel allows you to read this threaded comment; however, any edits to it will get removed if the file is opened in a newer version of Excel. Learn more: https://go.microsoft.com/fwlink/?linkid=870924 Comment: Is this a unit-less parameter? Reply: Yes, this parameter is unit-less.
Note on B92: [Threaded comment] Your version of Excel allows you to read this threaded comment; however, any edits to it will get removed if the file is opened in a newer version of Excel. Learn more: https://go.microsoft.com/fwlink/?linkid=870924 Comment: Is this a unit-less parameter? Reply: Yes, this parameter is unit-less.
Note on B93: [Threaded comment] Your version of Excel allows you to read this threaded comment; however, any edits to it will get removed if the file is opened in a newer version of Excel. Learn more: https://go.microsoft.com/fwlink/?linkid=870924 Comment: Is this a unit-less parameter? Reply: Yes, this parameter is unit-less.
Note on B94: [Threaded comment] Your version of Excel allows you to read this threaded comment; however, any edits to it will get removed if the file is opened in a newer version of Excel. Learn more: https://go.microsoft.com/fwlink/?linkid=870924 Comment: Is this a unit-less parameter? Reply: Yes, this parameter is unit-less.
Note on B95: [Threaded comment] Your version of Excel allows you to read this threaded comment; however, any edits to it will get removed if the file is opened in a newer version of Excel. Learn more: https://go.microsoft.com/fwlink/?linkid=870924 Comment: Is this a unit-less parameter? Reply: Yes, this parameter is unit-less.
Note on B96: [Threaded comment] Your version of Excel allows you to read this threaded comment; however, any edits to it will get removed if the file is opened in a newer version of Excel. Learn more: https://go.microsoft.com/fwlink/?linkid=870924 Comment: Is this a unit-less parameter? Reply: Yes, this parameter is unit-less.
Note on A315: [Threaded comment] Your version of Excel allows you to read this threaded comment; however, any edits to it will get removed if the file is opened in a newer version of Excel. Learn more: https://go.microsoft.com/fwlink/?linkid=870924 Comment: Up to the point of entering the supply chain, the emission factor should include the following: - extraction of the natural gas - transport of the natural gas to the petrochemical supply chains
Note on A316: [Threaded comment] Your version of Excel allows you to read this threaded comment; however, any edits to it will get removed if the file is opened in a newer version of Excel. Learn more: https://go.microsoft.com/fwlink/?linkid=870924 Comment: Up to the point of entering the supply chain, the emission factor should include the following: - extraction of coal and/or its refininig - transport of the natural gas to the petrochemical supply chains
Note on A317: [Threaded comment] Your version of Excel allows you to read this threaded comment; however, any edits to it will get removed if the file is opened in a newer version of Excel. Learn more: https://go.microsoft.com/fwlink/?linkid=870924 Comment: Up to the point of entering the supply chain, the emission factor should include the following: - extraction of crude oil and/or its refining into naphtha - transport of naphtha to the petrochemical supply chains
Note on A318: [Threaded comment] Your version of Excel allows you to read this threaded comment; however, any edits to it will get removed if the file is opened in a newer version of Excel. Learn more: https://go.microsoft.com/fwlink/?linkid=870924 Comment: Up to the point of entering the supply chain, the emission factor should include the following: - extraction of crude oil and/or its refining into naphtha - transport of naphtha to the petrochemical supply chains
Note on A319: [Threaded comment] Your version of Excel allows you to read this threaded comment; however, any edits to it will get removed if the file is opened in a newer version of Excel. Learn more: https://go.microsoft.com/fwlink/?linkid=870924 Comment: Up to the point of entering the supply chain, the emission factor should include the following: - extraction of crude oil and/or its refining into ethane - transport of ethane to the petrochemical supply chains
Note on A320: [Threaded comment] Your version of Excel allows you to read this threaded comment; however, any edits to it will get removed if the file is opened in a newer version of Excel. Learn more: https://go.microsoft.com/fwlink/?linkid=870924 Comment: Up to the point of entering the supply chain, the emission factor should include the following: - extraction of crude oil and/or its refining into propane - transport of naphtha to the petrochemical supply chains
Note on A321: [Threaded comment] Your version of Excel allows you to read this threaded comment; however, any edits to it will get removed if the file is opened in a newer version of Excel. Learn more: https://go.microsoft.com/fwlink/?linkid=870924 Comment: Up to the point of entering the supply chain, the emission factor should include the following: - extraction of crude oil and/or its refining into butane - transport of butane to the petrochemical supply chains
Note on A322: [Threaded comment] Your version of Excel allows you to read this threaded comment; however, any edits to it will get removed if the file is opened in a newer version of Excel. Learn more: https://go.microsoft.com/fwlink/?linkid=870924 Comment: As a feedstock, only the soluble sugars from the crop is extracted for plastic production. The sugars from the bagasse is not included.
Note on B322: [Threaded comment] Your version of Excel allows you to read this threaded comment; however, any edits to it will get removed if the file is opened in a newer version of Excel. Learn more: https://go.microsoft.com/fwlink/?linkid=870924 Comment: Tonnes of cane
Note on B323: [Threaded comment] Your version of Excel allows you to read this threaded comment; however, any edits to it will get removed if the file is opened in a newer version of Excel. Learn more: https://go.microsoft.com/fwlink/?linkid=870924 Comment: Tonnes of grains
Note on B329: [Threaded comment] Your version of Excel allows you to read this threaded comment; however, any edits to it will get removed if the file is opened in a newer version of Excel. Learn more: https://go.microsoft.com/fwlink/?linkid=870924 Comment: Is the unit for this t or tonne? Reply: Yes, the unit is t or tonne.
Note on B331: [Threaded comment] Your version of Excel allows you to read this threaded comment; however, any edits to it will get removed if the file is opened in a newer version of Excel. Learn more: https://go.microsoft.com/fwlink/?linkid=870924 Comment: Is the unit for this t or tonne? Reply: Yes, the unit is t or tonne.
Note on B333: [Threaded comment] Your version of Excel allows you to read this threaded comment; however, any edits to it will get removed if the file is opened in a newer version of Excel. Learn more: https://go.microsoft.com/fwlink/?linkid=870924 Comment: Is the unit for this t or tonne? Reply: Yes, the unit is t or tonne.
Note on B335: [Threaded comment] Your version of Excel allows you to read this threaded comment; however, any edits to it will get removed if the file is opened in a newer version of Excel. Learn more: https://go.microsoft.com/fwlink/?linkid=870924 Comment: Is the unit for this t or tonne? Reply: Yes, the unit is t or tonne.
Note on B336: [Threaded comment] Your version of Excel allows you to read this threaded comment; however, any edits to it will get removed if the file is opened in a newer version of Excel. Learn more: https://go.microsoft.com/fwlink/?linkid=870924 Comment: Is the unit for this t or tonne? Reply: Yes, the unit is t or tonne.
Note on B337: [Threaded comment] Your version of Excel allows you to read this threaded comment; however, any edits to it will get removed if the file is opened in a newer version of Excel. Learn more: https://go.microsoft.com/fwlink/?linkid=870924 Comment: Is the unit for this t or tonne? Reply: Yes, the unit is t or tonne.
Note on B338: [Threaded comment] Your version of Excel allows you to read this threaded comment; however, any edits to it will get removed if the file is opened in a newer version of Excel. Learn more: https://go.microsoft.com/fwlink/?linkid=870924 Comment: Is the unit for this t or tonne? Reply: Yes, the unit is t or tonne.
Note on B340: [Threaded comment] Your version of Excel allows you to read this threaded comment; however, any edits to it will get removed if the file is opened in a newer version of Excel. Learn more: https://go.microsoft.com/fwlink/?linkid=870924 Comment: Is this a unit-less parameter? Reply: Yes

## LEVERS_old (hidden)
id | label | description | level_label_1 | level_description_1 | level_label_2 | level_description_2 | level_label_3 | level_description_3 | level_label_4 | level_description_4 | comment | reference
fertiliser_demand | Fertiliser demand |  | BAU | BAU | Demand reduction | Demand reduction | Demand reduction and fertilizer substitution | Demand reduction and fertilizer substitution |  |  | Based on Yunhu's fertiliser model | TODO - Yunhu's paper
fertiliser_use_phase | Fertiliser use-phase changes | Fertiliser use-phase changes | BAU | BAU | Nitrogen inhibitors | Nitrogen inhibitors |  |  |  |  | Based on Yunhu's fertiliser model. Since use-phase is directly proportional to consumption (no imports to worry about) and does not vary by region, we can use it directly. | TODO - Yunhu's paper
fertiliser_production | Fertiliser production changes | Fertiliser production changes | BAU | BAU | Water electrolysis | Water electrolysis | Electrical heating | Electrical heating | CCS | CCS
product_demand | Product demand | From sector/polymer/regional model | BAU | BAU | 50% | Demand reduced to 50% | 30% | Demand reduced to 30% | 10% | Demand reduced to 10% |  | TODO - Yunhu's stock paper
recycling | Recycling | Determines recycling rates | Very little | Very pessimistic assumptions about recycling | Some | Some recycling | More | More recycling | Lots | Lots of recycling
ethylene_ethane_capacity | Ethylene from ethane |  | None | No capacity for this route | Some | Some capacity | More | More capacity | Lots | Lots of capacity | Fake data -- replace!
ethylene_naphtha_capacity | Ethylene from naphtha |  | None | No capacity for this route | Some | Some capacity | More | More capacity | Lots | Lots of capacity | Fake data -- replace!
ethylene_methanol_capacity | Ethylene from methyl alcohol |  | None | No capacity for this route | Some | Some capacity | More | More capacity | Lots | Lots of capacity | Fake data -- replace!
bioethanol_capacity | Bio-ethyl-alcohol capacity | Ethyl alcohol from bio-based feedstocks is considered a good option in the model, but capacity is limited. This lever determines how much capacity is available to the model. | None | All available biomass is used for other uses | Some | Some capacity | More | More capacity | Lots | Lots of capacity | Fake data -- replace!

## LEVERS_old1 (hidden)
id | associated_parameters | label | description | level_label_1 | level_description_1 | level_label_2 | level_description_2 | level_label_3 | level_description_3 | level_label_4 | level_description_4 | comment | reference
fertiliser_demand | Z_fertiliser[Number] | Fertiliser demand | Fertiliser demand changes | BAU | BAU | Demand reduction | Demand reduction | Demand reduction and fertiliser substitution | Demand reduction and fertiliser substitution |  |  | Based on Yunhu's fertiliser model | TODO - Yunhu's paper
fertiliser_use_phase | E_fertiliser_use[Number] | Fertiliser use-phase changes | Fertiliser use-phase changes | BAU | BAU | Nitrogen inhibitors | Nitrogen inhibitors |  |  |  |  | Based on Yunhu's fertiliser model. Since use-phase is directly proportional to consumption (no imports to worry about) and does not vary by region, we can use it directly. | TODO - Yunhu's paper
fertiliser_production | E_fertiliser_prod[Number] | Fertiliser production changes | Fertiliser production changes | BAU | BAU | Water electrolysis | Water electrolysis | Electrical heating | Electrical heating | CCS | CCS
product_demand | Z_product[Number] Z_EOL[Number] | Product demand | From sector/polymer/regional model | BAU | BAU | 50% | Demand reduced to 50% of the current | 30% | Demand reduced to 30% of the current | 10% | Demand reduced to 10% of the current |  | TODO - Yunhu's stock paper
recycling_rate | RR[Number] | Recycling | Determines recycling rates | Very little | Very pessimistic assumptions about recycling | Some | Some recycling | More | More recycling | Lots | Lots of recycling
frac_of_recyclable_PO | a_PE_PP_mech_recyclable | Fraction of recyclable polyolefins | Determines the amount of polyolefins recycled from the total end-of-life polyethylene and polypropylene products
ethylene_ethane_capacity | C_ethylene_from_ethane | Ethylene from ethane | Sets the total capacity to produce ethylene from ethane | None | No capacity for this route | Some | Some capacity | More | More capacity | Lots | Lots of capacity | Fake data -- replace!
ethylene_naphtha_capacity | C_ethylene_from_naphtha | Ethylene from naphtha | Sets the total capacity to produce ethylene from ethane | None | No capacity for this route | Some | Some capacity | More | More capacity | Lots | Lots of capacity | Fake data -- replace!
ethylene_methanol_capacity | C_ethylene_from_methyl_alcohol | Ethylene from methyl alcohol | Sets the total capacity to produce ethylene from methyl alcohol | Baseline | Baseline capacity |  |  |  |  | Reference | Reference projected capacity | Based on Methanol Institute (2023) and IHS process recipe | Methanol Institute (2023) and IHS process recipe
bioethanol_capacity | C_ethyl_alcohol_from_biomass | Bio-ethyl-alcohol capacity | Ethyl alcohol from bio-based feedstocks is considered a good option in the model, but capacity is limited. This lever determines how much capacity is available to the model. | None | All available biomass is used for other uses | Some | Some capacity | More | More capacity | Lots | Lots of capacity | Fake data -- replace!
frac_of_biomass_feedstock | k_biomass_feedstock_fraction[Number] | Fraction of biomass feedstock | Determines the mix of biomass feedstock utilised
electricity_requirements | ElecReq_ProcessName | Electricity required and drawn from the grid | [currently not shown to users to change -- constant utility requirements] | Baseline | Baseline/constant
natural_gas _requirements | NGReq_ProcessName | Natural gas required and combusted on-site for power and/or steam generation
electricity_emission_factor | EF_Utility_Electricity | Emission factor of the electricity required and drawn from the grid
natural_gas_emission_factor | EF_Utility_NaturalGas | Emission factor of natural gas when it is combusted on-site for power and/or steam generation
feedstock_emission_factor | EF_FeedstockName | Emission factor of the feedstocks which must account during their extraction/production, refining, and/or transportation into the petrochemical supply chains
xylenes_methyl_alcohol_capacity | C_xylenes_from_methyl_alcohol | Xylenes from methyl alcohol | Sets the total capacity to produce xylenes from methyl alcohol
xylenes_naphtha_capacity | C_xylenes_from_naphtha | Xylenes from naphtha | Sets the total capacity to produce xylenes from naphtha
green_hydrogen_capacity | C_green_hydrogen | Hydrogen production via water electrolysis | Sets the total capacity to produce green hydrogen
blue_hydrogen_capacity | C_blue_hydrogen | Hydrogen production via natural gas steam methane reforming with CCS | Sets the total capacity to produce blue hydrogen
extra_demand | Z_extra[Number] | Aromatics (BTX) and methyl alcohol have other demands downstream their supply chains which are not related to polymer or plastics production. | Accounts for other demands of benzene, toluene, xylenes, and methyl alcohol, respectively, which are not related to polymer and/or plastics production.
olefins_paraffins_mix | k_olefins_from_paraffins_ethane_fraction |  | Determins the mix of paraffins (i.e., naptha, ethane) from which olefins are produced
Note on A10: [Threaded comment] Your version of Excel allows you to read this threaded comment; however, any edits to it will get removed if the file is opened in a newer version of Excel. Learn more: https://go.microsoft.com/fwlink/?linkid=870924 Comment: Would it be better to call this lever as “recycling_rate”? Reply: This lever was renamed as "recycling_rate".
Note on D12: [Threaded comment] Your version of Excel allows you to read this threaded comment; however, any edits to it will get removed if the file is opened in a newer version of Excel. Learn more: https://go.microsoft.com/fwlink/?linkid=870924 Comment: This description needs to be confirmed Reply: This description was confirmed last 9 January 2024.
Note on D14: [Threaded comment] Your version of Excel allows you to read this threaded comment; however, any edits to it will get removed if the file is opened in a newer version of Excel. Learn more: https://go.microsoft.com/fwlink/?linkid=870924 Comment: This description needs to be confirmed
Note on D16: [Threaded comment] Your version of Excel allows you to read this threaded comment; however, any edits to it will get removed if the file is opened in a newer version of Excel. Learn more: https://go.microsoft.com/fwlink/?linkid=870924 Comment: This description needs to be confirmed
Note on D18: [Threaded comment] Your version of Excel allows you to read this threaded comment; however, any edits to it will get removed if the file is opened in a newer version of Excel. Learn more: https://go.microsoft.com/fwlink/?linkid=870924 Comment: This description needs to be confirmed Reply: This description was confirmed last 9 January 2024.
Note on D22: [Threaded comment] Your version of Excel allows you to read this threaded comment; however, any edits to it will get removed if the file is opened in a newer version of Excel. Learn more: https://go.microsoft.com/fwlink/?linkid=870924 Comment: This description was confirmed last 9 January 2024.
Note on D34: [Threaded comment] Your version of Excel allows you to read this threaded comment; however, any edits to it will get removed if the file is opened in a newer version of Excel. Learn more: https://go.microsoft.com/fwlink/?linkid=870924 Comment: This description needs to be confirmed Reply: This description was confirmed last 9 January 2024.
Note on D36: [Threaded comment] Your version of Excel allows you to read this threaded comment; however, any edits to it will get removed if the file is opened in a newer version of Excel. Learn more: https://go.microsoft.com/fwlink/?linkid=870924 Comment: This description needs to be confirmed Reply: This description was confirmed last 9 January 2024.
Note on D38: [Threaded comment] Your version of Excel allows you to read this threaded comment; however, any edits to it will get removed if the file is opened in a newer version of Excel. Learn more: https://go.microsoft.com/fwlink/?linkid=870924 Comment: This description needs to be confirmed Reply: This description was confirmed last 9 January 2024.
Note on D40: [Threaded comment] Your version of Excel allows you to read this threaded comment; however, any edits to it will get removed if the file is opened in a newer version of Excel. Learn more: https://go.microsoft.com/fwlink/?linkid=870924 Comment: This description needs to be confirmed
Note on D42: [Threaded comment] Your version of Excel allows you to read this threaded comment; however, any edits to it will get removed if the file is opened in a newer version of Excel. Learn more: https://go.microsoft.com/fwlink/?linkid=870924 Comment: This description needs to be confirmed Reply: This description was confirmed last 9 January 2024.

## LEVERS_old2 (hidden)
id | associated_parameters | label | description | level_label_1 | level_description_1 | level_label_2 | level_description_2 | level_label_3 | level_description_3 | level_label_4 | level_description_4 | comment | reference
fertiliser_demand | Z_fertiliser[Number] | Fertiliser demand | Fertiliser demand changes | BAU | BAU | Demand reduction | Demand reduction | Demand reduction and fertiliser substitution | Demand reduction and fertiliser substitution |  |  | Based on Yunhu's fertiliser model | TODO - Yunhu's paper
fertiliser_use_phase | E_fertiliser_use[Number] | Fertiliser use-phase changes | Fertiliser use-phase changes | BAU | BAU | Nitrogen inhibitors | Nitrogen inhibitors |  |  |  |  | Based on Yunhu's fertiliser model. Since use-phase is directly proportional to consumption (no imports to worry about) and does not vary by region, we can use it directly. | TODO - Yunhu's paper
fertiliser_production | E_fertiliser_prod[Number] | Fertiliser production changes | Fertiliser production changes | BAU | BAU | Water electrolysis | Water electrolysis | Electrical heating | Electrical heating | CCS | CCS
product_demand | Z_product[Number] Z_EOL[Number] | Product demand | From sector/polymer/regional model | BAU | BAU | 50% | Demand reduced to 50% of the current | 30% | Demand reduced to 30% of the current | 10% | Demand reduced to 10% of the current |  | TODO - Yunhu's stock paper
recycling_rate | RR[Number] | Recycling | Determines recycling rates | Very little | Very pessimistic assumptions about recycling | Some | Some recycling | More | More recycling | Lots | Lots of recycling
frac_of_recyclable_PO | a_PE_PP_mech_recyclable | Fraction of recyclable polyolefins | Determines the amount of polyolefins recycled from the total end-of-life polyethylene and polypropylene products | Baseline
ethylene_methanol_capacity | C_ethylene_from_methyl_alcohol | Ethylene from methyl alcohol | Sets the total capacity to produce ethylene from methyl alcohol | Baseline | Baseline MTO capacity |  |  |  |  | Reference | Reference projected MTO capacity | Based on data of Methanol Institute (2023) and IHS process recipe for the methyl alcohol-to-ethylene conversion factor. | Methanol Institute. (2023). MMSA Global Methanol Supply and Demand Balance 2018 - 2023E. https://www.methanol.org/wp-content/uploads/2023/05/MMSA-World-Supply-and-Demand-Summary-for-Methanol-Institute-2.xlsx; and IHS process recipe
bioethanol_capacity | C_ethyl_alcohol_from_biomass | Bio-ethyl-alcohol capacity | Ethyl alcohol from bio-based feedstocks is considered a good option in the model, but capacity is limited. This lever determines how much capacity is available to the model. | Baseline | Baseline bioethanol capacity | [5 empty] | Reference projected bioethanol capacity | Baseline capacity is from US DOE (2022) with actual bioethanol diverted from fuel use to ethylene production (Mohsenzadeh et al. 2017), while the reference projected capacity is from OPEC (2022) with equivalent growth for bioethanol to ethylene production. | US DOE. (2022). Global Ethanol Production by Country or Region. https://afdc.energy.gov/data/10331; Mohsenzadeh et al. (2017). Bioethylene Production from Ethanol: A Review and Techno-economical Evaluation. ChemBioEng Reviews 4, 75 - 91. doi: 10.1002/cben.201600025; and OPEC (2022). 2022 World Oil Outlook 2045. https://www.opec.org/opec_web/static_files_project/media/downloads/WOO_2022.pdf
frac_of_biomass_feedstock | k_biomass_feedstock_fraction[Number] | Fraction of biomass feedstock | Determines the mix of biomass feedstock utilised | Baseline | Baseline biomass feedstock fraction | [5 empty] | Reference projected biomass feedstock fraction | Baseline and reference projected fractions were derived from global crop production data in FAO (2024) and data on the contribution per type of biomass feedstock to total fuel production by Lash et al. (2022). Fraction that can be converted to bioethanol from total maize (USDA 2023), sugar cane (Gro Intelligence 2019), and crop residues (Meng et al. 2023) produced were obtained. Yield of bioethanol from maize, sugar cane, and crop residues were also obtained from IHS process recipes. | FAO. (2024). FAOSTAT: Crops and livestock products - World production quantity of maize (corn), rice, sugar cane, and wheat. https://www.fao.org/faostat/en/#data/QCL; Lash et al. (2022). Charting the global energy landscape to2050: Sustainable fuels. https://www.mckinsey.com/industries/oil-and-gas/our-insights/charting-the-global-energy-landscape-to-2050-sustainable-fuels#/; USDA (2023). Feed Grains Sector at a Glance. https://www.ers.usda.gov/topics/crops/corn-and-other-feed-grains/feed-grains-sector-at-a-glance/; Gro Intelligence (2019). How Big Ethanol Plans Will Rock Global Corn and Sugar Markets. https://www.gro-intelligence.com/insights/how-big-ethanol-plans-will-rock-global-corn-and-sugar-markets; Meng et al. (2023). Planet-compatible pathways for transitioning the chemical industry. doi: 10.1073/pnas.2218294120
electricity_requirements | ElecReq_ProcessName | Electricity required and drawn from the grid | [currently not shown to users to change -- constant utility requirements] | Baseline | Baseline/constant
natural_gas_requirements | NGReq_ProcessName | Natural gas required and combusted on-site for power and/or steam generation |  | Baseline
electricity_emission_factor | EF_Utility_Electricity | Emission factor of the electricity required and drawn from the grid |  | Baseline
natural_gas_emission_factor | EF_Utility_NaturalGas | Emission factor of natural gas when it is combusted on-site for power and/or steam generation |  | Baseline
feedstock_emission_factor | EF_FeedstockName | Emission factor of the feedstocks which must account for during their extraction/production, refining, and/or transportation into the petrochemical supply chains |  | Baseline
xylenes_methyl_alcohol_capacity | C_xylenes_from_methyl_alcohol | Xylenes from methyl alcohol | Sets the total capacity to produce xylenes from methyl alcohol | Baseline | Baseline MTA capacity |  |  |  |  | Reference | Reference projected MTA capacity | Baseline and reference projected capacities for MTA was deduced and derived from the data of Pales et al. (2018) and Methanol Institute (2023). | Methanol Institute. (2023). MMSA Global Methanol Supply and Demand Balance 2018 - 2023E. https://www.methanol.org/wp-content/uploads/2023/05/MMSA-World-Supply-and-Demand-Summary-for-Methanol-Institute-2.xlsx; and Pales et al. (2018). The Future of Petrochemicals: Towards more sustainable plastics and fertilisers - Methodological Annex.https://iea.blob.core.windows.net/assets/bde8f9aa-d14e-412b-a8c2-fc90f6650eff/The_Future_of_Petrochemicals_Methodological_Annex.pdf
xylenes_naphtha_capacity | C_xylenes_from_naphtha | Xylenes from naphtha | Sets the total capacity to produce xylenes from naphtha | Baseline | Baseline naphtha catalytic reforming capacity |  |  |  |  | Reference | Reference project naphtha catalytic reforming capacity | Baseline and reference projected capacities for naphtha catalytic reforming were based on the data of OPEC (2020) and OPEC (2022), respectively. | OPEC (2020). 2020 World Oil Outlook 2045. https://www.opec.org/opec_web/static_files_project/media/downloads/publications/OPEC_WOO2020.pdf; and OPEC (2022). 2022 World Oil Outlook 2045. https://www.opec.org/opec_web/static_files_project/media/downloads/WOO_2022.pdf
green_hydrogen_capacity | C_green_hydrogen | Hydrogen production via water electrolysis | Sets the total capacity to produce green hydrogen | Baseline | Baseline green hydrogen capacity |  |  |  |  | Reference | Reference projected green hydrogen capacity | Baseline capacity was based on the report of IEA (2023) while the reference projected capacity is from the report of the Hydrogen Council and McKinsey & Company (2022). | IEA (2023). Global Hydrogen Review 2023. https://iea.blob.core.windows.net/assets/ecdfc3bb-d212-4a4c-9ff7-6ce5b1e19cef/GlobalHydrogenReview2023.pdf; and Hydrogen Council and McKinsey & Company (2022). Global Hydrogen Flows: Hydrogen trade as a key enabler for efficient decarbonization. https://hydrogencouncil.com/wp-content/uploads/2022/10/Global-Hydrogen-Flows.pdf
blue_hydrogen_capacity | C_blue_hydrogen | Hydrogen production via natural gas steam methane reforming with CCS | Sets the total capacity to produce blue hydrogen | Baseline | Baseline blue hydrogen capacity |  |  |  |  | Reference | Reference projected blue hydrogen capacity | Baseline capacity was based on the report of IEA (2023) while the reference projected capacity is from the report of the Hydrogen Council and McKinsey & Company (2022). | IEA (2023). Global Hydrogen Review 2023. https://iea.blob.core.windows.net/assets/ecdfc3bb-d212-4a4c-9ff7-6ce5b1e19cef/GlobalHydrogenReview2023.pdf; and Hydrogen Council and McKinsey & Company (2022). Global Hydrogen Flows: Hydrogen trade as a key enabler for efficient decarbonization. https://hydrogencouncil.com/wp-content/uploads/2022/10/Global-Hydrogen-Flows.pdf
extra_demand | Z_extra[Number] | Aromatics (BTX) and methyl alcohol have other demands downstream their supply chains which are not related to polymer or plastics production. | Accounts for other demands of benzene, toluene, xylenes, and methyl alcohol, respectively, which are not related to polymer and/or plastics production. | Baseline | Baseline extra demand |  |  |  |  | Reference | Reference projected extra demand | For BTX, a constant extra demand fraction was derived from the work of Levi and Cullen (2018) which was applied to the projected global demand based on the ICIS data. For methanol, the extra demand was determined from the trend of Methanol Institute (2023) data. | ICIS data; Levi and Cullen (2018). Mapping Global Flows of Chemicals: From Fossil Fuel Feedstocks to Chemical Products. doi: 10.1021/acs.est.7b04573; and Methanol Institute. (2023). MMSA Global Methanol Supply and Demand Balance 2018 - 2023E. https://www.methanol.org/wp-content/uploads/2023/05/MMSA-World-Supply-and-Demand-Summary-for-Methanol-Institute-2.xlsx
olefins_paraffins_mix | k_olefins_from_paraffins_ethane_fraction | Most of the regions in the world produce olefins from naphtha while some produce olefins from ethane. | Determines the mix of paraffins (i.e., naptha, ethane) from which olefins are produced | Baseline | Baseline fraction of ethane |  |  |  |  | Reference | Reference projected fraction of ethane | Based on the reference technology scenario of Pales et al. (2018). | Pales et al. (2018). The Future of Petrochemicals: Towards more sustainable plastics and fertilisers - Methodological Annex.https://iea.blob.core.windows.net/assets/bde8f9aa-d14e-412b-a8c2-fc90f6650eff/The_Future_of_Petrochemicals_Methodological_Annex.pdf
Note on A10: [Threaded comment] Your version of Excel allows you to read this threaded comment; however, any edits to it will get removed if the file is opened in a newer version of Excel. Learn more: https://go.microsoft.com/fwlink/?linkid=870924 Comment: Would it be better to call this lever as “recycling_rate”? Reply: This lever was renamed as "recycling_rate".
Note on D12: [Threaded comment] Your version of Excel allows you to read this threaded comment; however, any edits to it will get removed if the file is opened in a newer version of Excel. Learn more: https://go.microsoft.com/fwlink/?linkid=870924 Comment: This description needs to be confirmed Reply: This description was confirmed last 9 January 2024.
Note on D14: [Threaded comment] Your version of Excel allows you to read this threaded comment; however, any edits to it will get removed if the file is opened in a newer version of Excel. Learn more: https://go.microsoft.com/fwlink/?linkid=870924 Comment: This description needs to be confirmed Reply: This description was confirmed last 9 January 2024.
Note on E16: [Threaded comment] Your version of Excel allows you to read this threaded comment; however, any edits to it will get removed if the file is opened in a newer version of Excel. Learn more: https://go.microsoft.com/fwlink/?linkid=870924 Comment: Entry here was “None”, which was replaced with “Baseline”.
Note on F16: [Threaded comment] Your version of Excel allows you to read this threaded comment; however, any edits to it will get removed if the file is opened in a newer version of Excel. Learn more: https://go.microsoft.com/fwlink/?linkid=870924 Comment: Previous entry here was “All available biomass is used for other uses”, which was replaced with “Baseline bioethanol capacity”
Note on G16: [Threaded comment] Your version of Excel allows you to read this threaded comment; however, any edits to it will get removed if the file is opened in a newer version of Excel. Learn more: https://go.microsoft.com/fwlink/?linkid=870924 Comment: Previous entry here was “Some”, which was deleted.
Note on H16: [Threaded comment] Your version of Excel allows you to read this threaded comment; however, any edits to it will get removed if the file is opened in a newer version of Excel. Learn more: https://go.microsoft.com/fwlink/?linkid=870924 Comment: Previous entry here was “Some capacity”, which was deleted.
Note on I16: [Threaded comment] Your version of Excel allows you to read this threaded comment; however, any edits to it will get removed if the file is opened in a newer version of Excel. Learn more: https://go.microsoft.com/fwlink/?linkid=870924 Comment: Previous entry here was “More”, which was deleted.
Note on J16: [Threaded comment] Your version of Excel allows you to read this threaded comment; however, any edits to it will get removed if the file is opened in a newer version of Excel. Learn more: https://go.microsoft.com/fwlink/?linkid=870924 Comment: Previous entry here was “More component”, which was deleted.
Note on K16: [Threaded comment] Your version of Excel allows you to read this threaded comment; however, any edits to it will get removed if the file is opened in a newer version of Excel. Learn more: https://go.microsoft.com/fwlink/?linkid=870924 Comment: Previous entry here was “Lots”, which was replaced with “Reference”.
Note on L16: [Threaded comment] Your version of Excel allows you to read this threaded comment; however, any edits to it will get removed if the file is opened in a newer version of Excel. Learn more: https://go.microsoft.com/fwlink/?linkid=870924 Comment: Previous entry here was “Lots of capacity”, which was replaced with “Reference projected data”.
Note on D18: [Threaded comment] Your version of Excel allows you to read this threaded comment; however, any edits to it will get removed if the file is opened in a newer version of Excel. Learn more: https://go.microsoft.com/fwlink/?linkid=870924 Comment: This description was confirmed last 9 January 2024.
Note on D30: [Threaded comment] Your version of Excel allows you to read this threaded comment; however, any edits to it will get removed if the file is opened in a newer version of Excel. Learn more: https://go.microsoft.com/fwlink/?linkid=870924 Comment: This description needs to be confirmed Reply: This description was confirmed last 9 January 2024.
Note on D32: [Threaded comment] Your version of Excel allows you to read this threaded comment; however, any edits to it will get removed if the file is opened in a newer version of Excel. Learn more: https://go.microsoft.com/fwlink/?linkid=870924 Comment: This description needs to be confirmed Reply: This description was confirmed last 9 January 2024.
Note on D34: [Threaded comment] Your version of Excel allows you to read this threaded comment; however, any edits to it will get removed if the file is opened in a newer version of Excel. Learn more: https://go.microsoft.com/fwlink/?linkid=870924 Comment: This description needs to be confirmed Reply: This description was confirmed last 9 January 2024.
Note on D36: [Threaded comment] Your version of Excel allows you to read this threaded comment; however, any edits to it will get removed if the file is opened in a newer version of Excel. Learn more: https://go.microsoft.com/fwlink/?linkid=870924 Comment: This description needs to be confirmed
Note on D38: [Threaded comment] Your version of Excel allows you to read this threaded comment; however, any edits to it will get removed if the file is opened in a newer version of Excel. Learn more: https://go.microsoft.com/fwlink/?linkid=870924 Comment: This description needs to be confirmed Reply: This description was confirmed last 9 January 2024.

## LEVERS
id | associated_parameters | label | description | level_label_1 | level_description_1 | level_label_2 | level_description_2 | level_label_3 | level_description_3 | level_label_4 | level_description_4 | comment | reference
fertiliser_demand | Z_fertiliser[Number] | Fertiliser demand | Fertiliser demand changes | BAU | BAU | Demand reduction | Demand reduction | Demand reduction and fertiliser substitution | Demand reduction and fertiliser substitution |  |  | Based on Yunhu's fertiliser model | TODO - Yunhu's paper
fertiliser_use_phase | E_fertiliser_use[Number] | Fertiliser use-phase changes | Fertiliser use-phase changes | BAU | BAU | Nitrification inhibitor | Nitrification inhibitor |  |  |  |  | Based on Yunhu's fertiliser model. Since use-phase is directly proportional to consumption (no imports to worry about) and does not vary by region, we can use it directly. | TODO - Yunhu's paper
fertiliser_production | E_fertiliser_prod[Number] | Fertiliser production changes | Fertiliser production changes | BAU | BAU | Water electrolysis | Water electrolysis | Electrical heating | Electrical heating | CCS | CCS
product_demand | Z_product[Number] Z_EOL[Number] | Product demand reduction | Reduce the quantity of polymer-containing goods required to drive reduced demand for new polymers (and also reduced end-of-life waste) | BAU | BAU | 50% | Stock per capita to 50% of the current North American level | 30% | Stock per capita to 30% of the current North American level | 10% | Stock per capita to 10% of the current North American level |  | TODO - Yunhu's stock paper
extra_demand | Z_extra[Number] | Other primary chemical demand reduction | Reduce other demands of benzene, toluene, xylenes, and methyl alcohol, not related to polymer production. | Reference | Reference projected extra demand | 50% | Demand reduced to 50% of the current | 30% | Demand reduced to 30% of the current | 10% | Demand reduced to 10% of the current | For BTX, a constant extra demand fraction was derived from the demand model of Meng et al (2023) and the BTX required for plastic production using the model. For methanol, the extra demand was determined from the trend of Methanol Institute (2023) data. | Meng et al. (2023). Planet-compatible pathways for transitioning the chemical industry doi: 10.1073/pnas.2218294120; and Methanol Institute. (2023). MMSA Global Methanol Supply and Demand Balance 2018 - 2023E. https://www.methanol.org/wp-content/uploads/2023/05/MMSA-World-Supply-and-Demand-Summary-for-Methanol-Institute-2.xlsx
recycling | RR_C[Number] RR_M[Number] | Polymer recycling | Increase the fraction of end-of-life materials chemically or mechanically recycled | Baseline | Basline recycling fractions (no chemical recycling) | Reference | Reference projected recycling fractions | Ambitious | Ambitious projected recycling both chemical and mechanical | Fully circular | Nearly all waste which cannot be mechanically recycled is chemically recycled | Both the baseline, reference, and ambitious projected fractions are based on the data of OECD (2022) | OECD (2022). Global Plastics Outlook: Policy Scenarios to 2060. doi: 10.1787/aa1edf33-en.
final_treatment | FT[Number] | Waste treatment | Divert the end-of-life materials which are NOT recycled to landfill or incineration | Baseline | Current shares of final treatment options | Reference | Reference projected fraction of final treatment option | Incineration | High incineration scenario | Landfilling | High landfilling scenario | Both the baseline and reference projected fractions are based on the data of OECD (2022) | OECD (2022). Global Plastics Outlook: Policy Scenarios to 2060. doi: 10.1787/aa1edf33-en.
ethylene_methanol_capacity | C_ethylene_from_methyl_alcohol | MTO (methanol-to-olefins) | Increase capacity to produce ethylene and propylene from methyl alcohol | Baseline | Baseline MTO capacity | Reference | Reference projected MTO capacity | 3x greater growth | 3x greater growth in capacity than the reference projected capacity | 6x greater growth | 6x greater growth in capacity than the reference projected capacity | Based on data of Methanol Institute (2023) and IHS process recipe for the methyl alcohol-to-ethylene conversion factor. | Methanol Institute (2023). MMSA Global Methanol Supply and Demand Balance 2018 - 2023E. https://www.methanol.org/wp-content/uploads/2023/05/MMSA-World-Supply-and-Demand-Summary-for-Methanol-Institute-2.xlsx; and IHS process recipe
xylenes_methyl_alcohol_capacity | C_xylenes_from_methyl_alcohol | MTA (methanol-to-aromatics) | Increase capacity to produce BTX from methyl alcohol | Baseline | Baseline MTA capacity | Reference | Reference projected MTA capacity | 10x greater growth | 10x greater growth in capacity than the reference projected capacity | 20x greater growth | 20x greater growth in capacity than the reference projected capacity | Baseline and reference projected capacities for MTA was deduced and derived from the data of Pales et al. (2018) and Methanol Institute (2023). | Methanol Institute. (2023). MMSA Global Methanol Supply and Demand Balance 2018 - 2023E. https://www.methanol.org/wp-content/uploads/2023/05/MMSA-World-Supply-and-Demand-Summary-for-Methanol-Institute-2.xlsx; and Pales et al. (2018). The Future of Petrochemicals: Towards more sustainable plastics and fertilisers - Methodological Annex.https://iea.blob.core.windows.net/assets/bde8f9aa-d14e-412b-a8c2-fc90f6650eff/The_Future_of_Petrochemicals_Methodological_Annex.pdf
bioethanol_capacity | C_ethyl_alcohol_from_biomass | Bio-ethanol capacity | Increase capacity for producing ethyl alcohol from bio-based feedstocks. | Baseline | Baseline bioethanol capacity for ethylene production | Reference | Reference projected bioethanol capacity for ethylene production | 2x greater growth | 2x greater growth in capacity than the reference projected capacity | 4x greater growth | 4x greater growth in capacity than the reference projected capacity | Baseline capacity is from OPEC (2022) with actual bioethanol diverted from fuel use to ethylene production (Mohsenzadeh et al. 2017), while the reference projected capacity is from OPEC (2022) with equivalent growth for bioethanol to ethylene production. | OPEC (2022). 2022 World Oil Outlook 2045. https://www.opec.org/opec_web/static_files_project/media/downloads/WOO_2022.pdf; Mohsenzadeh et al. (2017). Bioethylene Production from Ethanol: A Review and Techno-economical Evaluation. ChemBioEng Reviews 4, 75 - 91. doi: 10.1002/cben.201600025;
biosyngas_capacity | C_syngas_from_biomass | Bio-syngas capacity | Increase capacity for producing syngas from biomass gasification. | Baseline | Baseline capacity | 50% of biomass growth | 50% of projected growth in biomass for bioethanol used for syngas | 100% of biomass growth | 100% of projected growth in biomass for bioethanol used for syngas | 200% of biomass growth | 200% of projected growth in biomass for bioethanol used for syngas | Baseline capacity from Barton (2021)
frac_of_biomass_feedstock | k_biomass_feedstock_fraction[Number] | Fraction of biomass feedstock | Shift biomass feedstocks from food crops to crop residues | Baseline | Baseline biomass feedstock fraction |  |  |  |  | Reference | Reference projected biomass feedstock fraction | Baseline and reference projected fractions were derived from global crop production data in FAO (2024) and data on the contribution per type of biomass feedstock to total fuel production by Lash et al. (2022). Fraction that can be converted to bioethanol from total maize (USDA 2023), sugar cane (Gro Intelligence 2019), and crop residues (Meng et al. 2023) produced were obtained. Yield of bioethanol from maize, sugar cane, and crop residues were also obtained from IHS process recipes. | FAO. (2024). FAOSTAT: Crops and livestock products - World production quantity of maize (corn), rice, sugar cane, and wheat. https://www.fao.org/faostat/en/#data/QCL; Lash et al. (2022). Charting the global energy landscape to2050: Sustainable fuels. https://www.mckinsey.com/industries/oil-and-gas/our-insights/charting-the-global-energy-landscape-to-2050-sustainable-fuels#/; USDA (2023). Feed Grains Sector at a Glance. https://www.ers.usda.gov/topics/crops/corn-and-other-feed-grains/feed-grains-sector-at-a-glance/; Gro Intelligence (2019). How Big Ethanol Plans Will Rock Global Corn and Sugar Markets. https://www.gro-intelligence.com/insights/how-big-ethanol-plans-will-rock-global-corn-and-sugar-markets; Meng et al. (2023). Planet-compatible pathways for transitioning the chemical industry. doi: 10.1073/pnas.2218294120
direct_process_emissions | DirProcEmis_CH4_ProcessName DirProcEmis_CO2_ProcessName DirProcEmis_N2O_ProcessName | Direct process emissions (constant) | Direct process emissions of steam cracking, methyl alcohol synthesis, adipic acid acid synthesis, and ethylene oxide synthesis; these four need to be monitored due to their process emissions | Baseline | Basline/constant
electricity_requirements | ElecReq_ProcessName | Electricity required and drawn from the grid (constant) |  | Baseline | Baseline/constant
natural_gas_requirements | NGReq_ProcessName | Natural gas required and combusted on-site for power and/or steam generation (constant) |  | Baseline | Baseline/constant
electricity_emission_factor | EF_Utility_Electricity | Electricity decarbonisation | Reduce emissions of electricity drawn from the grid | 500 gCO2/kWh | No improvement from today | 300 gCO2/kWh | Global grid intensity reaches current North American levels | 100 gCO2/kWh | Level based on Paris Agreement NDCs | 7 gCO2/kWh | Near decarbonisation of electricity |  | https://www.statista.com/statistics/1257765/global-emission-intensity-electricity-generation-region/ https://www.iea.org/data-and-statistics/charts/carbon-intensity-of-electricity-generation-in-selected-countries-and-regions-2000-2020
natural_gas_emission_factor | EF_Utility_NaturalGas | Natural gas emissions factor (constant) | Emission factor of natural gas when it is combusted on-site for power and/or steam generation | Baseline | Baseline/constant
feedstock_emission_factor | EF_FeedstockName | Feedstock emissions factor (constant) | Emission factor of the feedstocks which must account for during their extraction/production, refining, and/or transportation into the petrochemical supply chains | Baseline | Baseline/constant
final_treatment_emission_factor | DirProcEmis_*_Incineration DirProcEmis_*_Landfilling DirProcEmis_*_Mismanagement | Final treatment emissions factor (constant) | Emission factor of the mixed polymers after they underwent the final treatment option | Baseline | Baseline/constant
green_hydrogen_capacity | C_green_hydrogen | "Green" hydrogen capacity | Sets the total capacity to produce "green" hydrogen via water electrolysis using low-carbon electricity | Baseline | Baseline green hydrogen capacity | "Fading momentum" | Growth in capacity according to McKinsey "Fading momentum" scenario | "Achieved commitments" | Growth in capacity according to McKinsey "Achieved commitments" scenario | Full hydrogen-isation | Hypothetical further doubling in green hydrogen capacity for chemicals, to allow all hydrogen demand to be supplied by this route | Baseline capacity was based on the report of IEA (2023) while the reference projected capacity is from the report of the Hydrogen Council and McKinsey & Company (2022). | IEA (2023). Global Hydrogen Review 2023. https://iea.blob.core.windows.net/assets/ecdfc3bb-d212-4a4c-9ff7-6ce5b1e19cef/GlobalHydrogenReview2023.pdf; and Hydrogen Council and McKinsey & Company (2022). Global Hydrogen Flows: Hydrogen trade as a key enabler for efficient decarbonization. https://hydrogencouncil.com/wp-content/uploads/2022/10/Global-Hydrogen-Flows.pdf https://www.mckinsey.com/industries/oil-and-gas/our-insights/global-energy-perspective-2023-hydrogen-outlook
blue_hydrogen_capacity | C_blue_hydrogen | "Blue" hydrogen capacity | Sets the total capacity to produce "blue" hydrogen via natural gas steam methane reforming with CCS | Baseline | Baseline blue hydrogen capacity | "Fading momentum" | Growth in capacity according to McKinsey "Fading momentum" scenario | "Achieved commitments" | Growth in capacity according to McKinsey "Achieved commitments" scenario |  |  | Baseline capacity was based on the report of IEA (2023) while the reference projected capacity is from the report of the Hydrogen Council and McKinsey & Company (2022). | IEA (2023). Global Hydrogen Review 2023. https://iea.blob.core.windows.net/assets/ecdfc3bb-d212-4a4c-9ff7-6ce5b1e19cef/GlobalHydrogenReview2023.pdf; and Hydrogen Council and McKinsey & Company (2022). Global Hydrogen Flows: Hydrogen trade as a key enabler for efficient decarbonization. https://hydrogencouncil.com/wp-content/uploads/2022/10/Global-Hydrogen-Flows.pdf https://www.mckinsey.com/industries/oil-and-gas/our-insights/global-energy-perspective-2023-hydrogen-outlook
olefins_paraffins_mix | k_olefins_from_paraffins_ethane_fraction | Paraffins source | Determines the mix of paraffins (i.e., naptha, ethane) from which olefins are produced. Most of the regions in the world produce olefins from naphtha while some produce olefins from ethane. | Baseline | Baseline fraction of ethane | Shift to naphtha | Replace ethane use with naphtha |  |  |  |  | Originally based on the reference technology scenario of Pales et al. (2018), but that seems to have too high a reliance on naphtha, so adjusted with reference to ICIS cracker feedstock data. | Pales et al. (2018). The Future of Petrochemicals: Towards more sustainable plastics and fertilisers - Methodological Annex.https://iea.blob.core.windows.net/assets/bde8f9aa-d14e-412b-a8c2-fc90f6650eff/The_Future_of_Petrochemicals_Methodological_Annex.pdf
ccs_incineration | a_ccs_incineration | CCS (incineration) | Level of emissions abatement on incineration emissions | Baseline | No abatement | 25% abatement | 25% abatement | 50% abatement | 50% abatement | 75% abatement | 75% abatement | Values chosen to represent a spread of scenarios
ccs_process_emissions | a_ccs_process_emissions | CCS (process emissions) | Level of emissions abatement on process emissions (excluding incineration) | Baseline | No abatement | 25% abatement | 25% abatement | 50% abatement | 50% abatement | 75% abatement | 75% abatement | Values chosen to represent a spread of scenarios
ccs_utility_combustion | a_ccs_utility_combustion | CCS (utility combustion) | Level of emissions abatement on combustion of natural gas utility | Baseline | No abatement | 25% abatement | 25% abatement | 50% abatement | 50% abatement | 75% abatement | 75% abatement | Values chosen to represent a spread of scenarios
Note on D10: [Threaded comment] Your version of Excel allows you to read this threaded comment; however, any edits to it will get removed if the file is opened in a newer version of Excel. Learn more: https://go.microsoft.com/fwlink/?linkid=870924 Comment: This description needs to be confirmed Reply: This description was confirmed last 9 January 2024.
Note on D16: [Threaded comment] Your version of Excel allows you to read this threaded comment; however, any edits to it will get removed if the file is opened in a newer version of Excel. Learn more: https://go.microsoft.com/fwlink/?linkid=870924 Comment: This description needs to be confirmed Reply: This description was confirmed last 9 January 2024.
Note on I16: [Threaded comment] Your version of Excel allows you to read this threaded comment; however, any edits to it will get removed if the file is opened in a newer version of Excel. Learn more: https://go.microsoft.com/fwlink/?linkid=870924 Comment: Previous entry here was “More”, which was deleted.
Note on J16: [Threaded comment] Your version of Excel allows you to read this threaded comment; however, any edits to it will get removed if the file is opened in a newer version of Excel. Learn more: https://go.microsoft.com/fwlink/?linkid=870924 Comment: Previous entry here was “More component”, which was deleted.
Note on K16: [Threaded comment] Your version of Excel allows you to read this threaded comment; however, any edits to it will get removed if the file is opened in a newer version of Excel. Learn more: https://go.microsoft.com/fwlink/?linkid=870924 Comment: Previous entry here was “More”, which was deleted.
Note on L16: [Threaded comment] Your version of Excel allows you to read this threaded comment; however, any edits to it will get removed if the file is opened in a newer version of Excel. Learn more: https://go.microsoft.com/fwlink/?linkid=870924 Comment: Previous entry here was “More component”, which was deleted.
Note on D18: [Threaded comment] Your version of Excel allows you to read this threaded comment; however, any edits to it will get removed if the file is opened in a newer version of Excel. Learn more: https://go.microsoft.com/fwlink/?linkid=870924 Comment: This description needs to be confirmed Reply: This description was confirmed last 9 January 2024.
Note on I18: [Threaded comment] Your version of Excel allows you to read this threaded comment; however, any edits to it will get removed if the file is opened in a newer version of Excel. Learn more: https://go.microsoft.com/fwlink/?linkid=870924 Comment: Previous entry here was “More”, which was deleted.
Note on J18: [Threaded comment] Your version of Excel allows you to read this threaded comment; however, any edits to it will get removed if the file is opened in a newer version of Excel. Learn more: https://go.microsoft.com/fwlink/?linkid=870924 Comment: Previous entry here was “More component”, which was deleted.
Note on K18: [Threaded comment] Your version of Excel allows you to read this threaded comment; however, any edits to it will get removed if the file is opened in a newer version of Excel. Learn more: https://go.microsoft.com/fwlink/?linkid=870924 Comment: Previous entry here was “More”, which was deleted.
Note on L18: [Threaded comment] Your version of Excel allows you to read this threaded comment; however, any edits to it will get removed if the file is opened in a newer version of Excel. Learn more: https://go.microsoft.com/fwlink/?linkid=870924 Comment: Previous entry here was “More component”, which was deleted.
Note on E20: [Threaded comment] Your version of Excel allows you to read this threaded comment; however, any edits to it will get removed if the file is opened in a newer version of Excel. Learn more: https://go.microsoft.com/fwlink/?linkid=870924 Comment: Entry here was “None”, which was replaced with “Baseline”.
Note on F20: [Threaded comment] Your version of Excel allows you to read this threaded comment; however, any edits to it will get removed if the file is opened in a newer version of Excel. Learn more: https://go.microsoft.com/fwlink/?linkid=870924 Comment: Previous entry here was “All available biomass is used for other uses”, which was replaced with “Baseline bioethanol capacity”
Note on G20: [Threaded comment] Your version of Excel allows you to read this threaded comment; however, any edits to it will get removed if the file is opened in a newer version of Excel. Learn more: https://go.microsoft.com/fwlink/?linkid=870924 Comment: Previous entry here was “Lots”, which was replaced with “Reference”.
Note on H20: [Threaded comment] Your version of Excel allows you to read this threaded comment; however, any edits to it will get removed if the file is opened in a newer version of Excel. Learn more: https://go.microsoft.com/fwlink/?linkid=870924 Comment: Previous entry here was “Lots of capacity”, which was replaced with “Reference projected data”.
Note on I20: [Threaded comment] Your version of Excel allows you to read this threaded comment; however, any edits to it will get removed if the file is opened in a newer version of Excel. Learn more: https://go.microsoft.com/fwlink/?linkid=870924 Comment: Previous entry here was “More”, which was deleted.
Note on J20: [Threaded comment] Your version of Excel allows you to read this threaded comment; however, any edits to it will get removed if the file is opened in a newer version of Excel. Learn more: https://go.microsoft.com/fwlink/?linkid=870924 Comment: Previous entry here was “More component”, which was deleted.
Note on K20: [Threaded comment] Your version of Excel allows you to read this threaded comment; however, any edits to it will get removed if the file is opened in a newer version of Excel. Learn more: https://go.microsoft.com/fwlink/?linkid=870924 Comment: Previous entry here was “More”, which was deleted.
Note on L20: [Threaded comment] Your version of Excel allows you to read this threaded comment; however, any edits to it will get removed if the file is opened in a newer version of Excel. Learn more: https://go.microsoft.com/fwlink/?linkid=870924 Comment: Previous entry here was “More component”, which was deleted.
Note on E22: [Threaded comment] Your version of Excel allows you to read this threaded comment; however, any edits to it will get removed if the file is opened in a newer version of Excel. Learn more: https://go.microsoft.com/fwlink/?linkid=870924 Comment: Entry here was “None”, which was replaced with “Baseline”.
Note on F22: [Threaded comment] Your version of Excel allows you to read this threaded comment; however, any edits to it will get removed if the file is opened in a newer version of Excel. Learn more: https://go.microsoft.com/fwlink/?linkid=870924 Comment: Previous entry here was “All available biomass is used for other uses”, which was replaced with “Baseline bioethanol capacity”
Note on G22: [Threaded comment] Your version of Excel allows you to read this threaded comment; however, any edits to it will get removed if the file is opened in a newer version of Excel. Learn more: https://go.microsoft.com/fwlink/?linkid=870924 Comment: Previous entry here was “Some”, which was deleted.
Note on H22: [Threaded comment] Your version of Excel allows you to read this threaded comment; however, any edits to it will get removed if the file is opened in a newer version of Excel. Learn more: https://go.microsoft.com/fwlink/?linkid=870924 Comment: Previous entry here was “Some capacity”, which was deleted.
Note on I22: [Threaded comment] Your version of Excel allows you to read this threaded comment; however, any edits to it will get removed if the file is opened in a newer version of Excel. Learn more: https://go.microsoft.com/fwlink/?linkid=870924 Comment: Previous entry here was “More”, which was deleted.
Note on J22: [Threaded comment] Your version of Excel allows you to read this threaded comment; however, any edits to it will get removed if the file is opened in a newer version of Excel. Learn more: https://go.microsoft.com/fwlink/?linkid=870924 Comment: Previous entry here was “Some capacity”, which was deleted.
Note on K22: [Threaded comment] Your version of Excel allows you to read this threaded comment; however, any edits to it will get removed if the file is opened in a newer version of Excel. Learn more: https://go.microsoft.com/fwlink/?linkid=870924 Comment: Previous entry here was “More”, which was deleted.
Note on L22: [Threaded comment] Your version of Excel allows you to read this threaded comment; however, any edits to it will get removed if the file is opened in a newer version of Excel. Learn more: https://go.microsoft.com/fwlink/?linkid=870924 Comment: Previous entry here was “Some capacity”, which was deleted.
Note on D24: [Threaded comment] Your version of Excel allows you to read this threaded comment; however, any edits to it will get removed if the file is opened in a newer version of Excel. Learn more: https://go.microsoft.com/fwlink/?linkid=870924 Comment: This description was confirmed last 9 January 2024.
Note on D28: [Threaded comment] Your version of Excel allows you to read this threaded comment; however, any edits to it will get removed if the file is opened in a newer version of Excel. Learn more: https://go.microsoft.com/fwlink/?linkid=870924 Comment: Deleted the entry “[currently not shown to users to change -- constant utility requirements]”
Note on D40: [Threaded comment] Your version of Excel allows you to read this threaded comment; however, any edits to it will get removed if the file is opened in a newer version of Excel. Learn more: https://go.microsoft.com/fwlink/?linkid=870924 Comment: This description needs to be confirmed Reply: This description was confirmed last 9 January 2024.
Note on D42: [Threaded comment] Your version of Excel allows you to read this threaded comment; however, any edits to it will get removed if the file is opened in a newer version of Excel. Learn more: https://go.microsoft.com/fwlink/?linkid=870924 Comment: This description needs to be confirmed

## fertiliser_demand
level | level_description | param | 2020 | 2025 | 2030 | 2035 | 2040 | 2045 | 2050 | comments | comments1
1 | BAU | Z_fertiliser[0] | 3565.1232 | 3542.1542 | 3519.1851 | 3496.216 | 3473.247 | 3450.2779 | 3427.3088 | "Ammonia" | vector of demands for each fertiliser type: from running "Whole_process_BAU_WE_EH_CCS_nitrificationinhibitor" and saving "sum(C{10}, 1)" and "sum(C{40}, 1)" respectively.
1 | BAU | Z_fertiliser[1] | 6476.8416 | 6557.9255 | 6639.0094 | 6720.0934 | 6801.1773 | 6882.2612 | 6963.3452 | "AmmoniumSulphate",
1 | BAU | Z_fertiliser[2] | 7761.1303 | 8179.6886 | 8598.2469 | 9016.8052 | 9435.3635 | 9853.9218 | 10272.4802 | "AmmoniumNitrate",
1 | BAU | Z_fertiliser[3] | 3954.6127 | 4127.398 | 4300.1833 | 4472.9686 | 4645.7539 | 4818.5392 | 4991.3246 | "CalciumAmmoniumNitrate",
1 | BAU | Z_fertiliser[4] | 3518.8907 | 3507.3352 | 3495.7798 | 3484.2243 | 3472.6689 | 3461.1134 | 3449.558 | "AmmoniumPhosphate",
1 | BAU | Z_fertiliser[5] | 331.6028 | 332.3423 | 333.0818 | 333.8213 | 334.5608 | 335.3003 | 336.0398 | "NKCompound",
1 | BAU | Z_fertiliser[6] | 18350.818 | 18969.1456 | 19587.4731 | 20205.8006 | 20824.1281 | 21442.4556 | 22060.7832 | "NPKCompound",
1 | BAU | Z_fertiliser[7] | 6133.8454 | 6065.3655 | 5996.8856 | 5928.4057 | 5859.9257 | 5791.4458 | 5722.9659 | "UreaAmmoniumNitrate",
1 | BAU | Z_fertiliser[8] | 2771.9938 | 2813.846 | 2855.6982 | 2897.5504 | 2939.4027 | 2981.2549 | 3023.1071 | "OtherFertiliserN",
1 | BAU | Z_fertiliser[9] | 2749.4596 | 2894.6281 | 3039.7967 | 3184.9653 | 3330.1338 | 3475.3024 | 3620.471 | "OtherFertiliserNP",
1 | BAU | Z_fertiliser[10] | 53328.8822 | 56413.5743 | 59498.2663 | 62582.9584 | 65667.6505 | 68752.3426 | 71837.0346 | "Urea",
2 | Demand reduction | Z_fertiliser[0] | 3565.1232 | 3220.1258 | 2875.1284 | 2530.131 | 2185.1336 | 1840.1362 | 1495.1388 | "Ammonia" | vector of demands for each fertiliser type: from running "Whole_processWOUreaV2AN_SA_demand_reduction" and saving "sum(C{10}, 1)" and "sum(C{40}, 1)" respectively.
2 | Demand reduction | Z_fertiliser[1] | 6476.8416 | 6682.6658 | 6888.4901 | 7094.3144 | 7300.1386 | 7505.9629 | 7711.7872 | "AmmoniumSulphate",
2 | Demand reduction | Z_fertiliser[2] | 7761.1303 | 7241.6851 | 6722.24 | 6202.7949 | 5683.3497 | 5163.9046 | 4644.4594 | "AmmoniumNitrate",
2 | Demand reduction | Z_fertiliser[3] | 3954.6127 | 3806.9586 | 3659.3045 | 3511.6503 | 3363.9962 | 3216.3421 | 3068.688 | "CalciumAmmoniumNitrate",
2 | Demand reduction | Z_fertiliser[4] | 3518.8907 | 3317.7632 | 3116.6357 | 2915.5082 | 2714.3807 | 2513.2532 | 2312.1257 | "AmmoniumPhosphate",
2 | Demand reduction | Z_fertiliser[5] | 331.6028 | 304.0385 | 276.4741 | 248.9098 | 221.3454 | 193.7811 | 166.2167 | "NKCompound",
2 | Demand reduction | Z_fertiliser[6] | 18350.818 | 17146.2822 | 15941.7463 | 14737.2104 | 13532.6745 | 12328.1386 | 11123.6027 | "NPKCompound",
2 | Demand reduction | Z_fertiliser[7] | 6133.8454 | 5725.213 | 5316.5806 | 4907.9482 | 4499.3158 | 4090.6834 | 3682.051 | "UreaAmmoniumNitrate",
2 | Demand reduction | Z_fertiliser[8] | 2771.9938 | 2580.3507 | 2388.7076 | 2197.0644 | 2005.4213 | 1813.7782 | 1622.1351 | "OtherFertiliserN",
2 | Demand reduction | Z_fertiliser[9] | 2749.4596 | 2618.9897 | 2488.5198 | 2358.0499 | 2227.58 | 2097.1101 | 1966.6403 | "OtherFertiliserNP",
2 | Demand reduction | Z_fertiliser[10] | 53328.8822 | 49993.4733 | 46658.0645 | 43322.6556 | 39987.2468 | 36651.8379 | 33316.429 | "Urea",
3 | Demand reduction and fertiliser substitution | Z_fertiliser[0] | 3565.1232 | 3220.1258 | 2875.1284 | 2530.131 | 2185.1336 | 1840.1362 | 1495.1388 | "Ammonia" | vector of demands for each fertiliser type: from running "Whole_processWOUreaV2AN_SC_fertilizer_substitution" and saving "sum(C{10}, 1)" and "sum(C{40}, 1)" respectively.
3 | Demand reduction and fertiliser substitution | Z_fertiliser[1] | 6476.8416 | 13119.435 | 19762.0285 | 26404.6219 | 33047.2154 | 39689.8088 | 46332.4023 | "AmmoniumSulphate",
3 | Demand reduction and fertiliser substitution | Z_fertiliser[2] | 7761.1303 | 7241.6851 | 6722.24 | 6202.7949 | 5683.3497 | 5163.9046 | 4644.4594 | "AmmoniumNitrate",
3 | Demand reduction and fertiliser substitution | Z_fertiliser[3] | 3954.6127 | 3806.9586 | 3659.3045 | 3511.6503 | 3363.9962 | 3216.3421 | 3068.688 | "CalciumAmmoniumNitrate",
3 | Demand reduction and fertiliser substitution | Z_fertiliser[4] | 3518.8907 | 3317.7632 | 3116.6357 | 2915.5082 | 2714.3807 | 2513.2532 | 2312.1257 | "AmmoniumPhosphate",
3 | Demand reduction and fertiliser substitution | Z_fertiliser[5] | 331.6028 | 304.0385 | 276.4741 | 248.9098 | 221.3454 | 193.7811 | 166.2167 | "NKCompound",
3 | Demand reduction and fertiliser substitution | Z_fertiliser[6] | 18350.818 | 17146.2822 | 15941.7463 | 14737.2104 | 13532.6745 | 12328.1386 | 11123.6027 | "NPKCompound",
3 | Demand reduction and fertiliser substitution | Z_fertiliser[7] | 6133.8454 | 5111.5379 | 4089.2303 | 3066.9227 | 2044.6151 | 1022.3076 | 0 | "UreaAmmoniumNitrate",
3 | Demand reduction and fertiliser substitution | Z_fertiliser[8] | 2771.9938 | 2309.9948 | 1847.9959 | 1385.9969 | 923.9979 | 461.999 | 0 | "OtherFertiliserN",
3 | Demand reduction and fertiliser substitution | Z_fertiliser[9] | 2749.4596 | 2618.9897 | 2488.5198 | 2358.0499 | 2227.58 | 2097.1101 | 1966.6403 | "OtherFertiliserNP",
3 | Demand reduction and fertiliser substitution | Z_fertiliser[10] | 53328.8822 | 44440.7352 | 35552.5881 | 26664.4411 | 17776.2941 | 8888.147 | 0 | "Urea",

## fertiliser_use_phase
level | level_description | param | 2020 | 2025 | 2030 | 2035 | 2040 | 2045 | 2050 | comments | comments1
1 | BAU | E_fertiliser_use[0] | 5.8714 | 5.8714 | 5.8714 | 5.8714 | 5.8714 | 5.8714 | 5.8714 | "Ammonia" | EF_use_time{10}
1 | BAU | E_fertiliser_use[1] | 5.5711 | 5.5711 | 5.5711 | 5.5711 | 5.5711 | 5.5711 | 5.5711 | "AmmoniumSulphate",
1 | BAU | E_fertiliser_use[2] | 7.6094 | 7.6094 | 7.6094 | 7.6094 | 7.6094 | 7.6094 | 7.6094 | "AmmoniumNitrate",
1 | BAU | E_fertiliser_use[3] | 8.1418 | 8.1418 | 8.1418 | 8.1418 | 8.1418 | 8.1418 | 8.1418 | "CalciumAmmoniumNitrate",
1 | BAU | E_fertiliser_use[4] | 4.7285 | 4.7285 | 4.7285 | 4.7285 | 4.7285 | 4.7285 | 4.7285 | "AmmoniumPhosphate",
1 | BAU | E_fertiliser_use[5] | 6.0001 | 6.0001 | 6.0001 | 6.0001 | 6.0001 | 6.0001 | 6.0001 | "NKCompound",
1 | BAU | E_fertiliser_use[6] | 5.5711 | 5.5711 | 5.5711 | 5.5711 | 5.5711 | 5.5711 | 5.5711 | "NPKCompound",
1 | BAU | E_fertiliser_use[7] | 7.4836 | 7.4836 | 7.4836 | 7.4836 | 7.4836 | 7.4836 | 7.4836 | "UreaAmmoniumNitrate",
1 | BAU | E_fertiliser_use[8] | 10.8627 | 10.8627 | 10.8627 | 10.8627 | 10.8627 | 10.8627 | 10.8627 | "OtherFertiliserN",
1 | BAU | E_fertiliser_use[9] | 7.6094 | 7.6094 | 7.6094 | 7.6094 | 7.6094 | 7.6094 | 7.6094 | "OtherFertiliserNP",
1 | BAU | E_fertiliser_use[10] | 8.8813 | 8.8813 | 8.8813 | 8.8813 | 8.8813 | 8.8813 | 8.8813 | "Urea",
2 | Nitrification inhibitor | E_fertiliser_use[0] | 5.8714 | 5.3738 | 4.8762 | 4.3786 | 3.881 | 3.3834 | 2.8858 | "Ammonia" | EF_use_time{40}
2 | Nitrification inhibitor | E_fertiliser_use[1] | 5.5711 | 5.0897 | 4.6083 | 4.1269 | 3.6455 | 3.1641 | 2.6827 | "AmmoniumSulphate",
2 | Nitrification inhibitor | E_fertiliser_use[2] | 7.6094 | 6.9176 | 6.2259 | 5.5341 | 4.8424 | 4.1507 | 3.4589 | "AmmoniumNitrate",
2 | Nitrification inhibitor | E_fertiliser_use[3] | 8.1418 | 7.4029 | 6.664 | 5.9252 | 5.1863 | 4.4474 | 3.7086 | "CalciumAmmoniumNitrate",
2 | Nitrification inhibitor | E_fertiliser_use[4] | 4.7285 | 4.3283 | 3.9282 | 3.528 | 3.1279 | 2.7277 | 2.3276 | "AmmoniumPhosphate",
2 | Nitrification inhibitor | E_fertiliser_use[5] | 6.0001 | 5.4829 | 4.9658 | 4.4486 | 3.9315 | 3.4143 | 2.8972 | "NKCompound",
2 | Nitrification inhibitor | E_fertiliser_use[6] | 5.5711 | 5.0897 | 4.6083 | 4.1269 | 3.6455 | 3.1641 | 2.6827 | "NPKCompound",
2 | Nitrification inhibitor | E_fertiliser_use[7] | 7.4836 | 6.9072 | 6.3308 | 5.7545 | 5.1781 | 4.6018 | 4.0254 | "UreaAmmoniumNitrate",
2 | Nitrification inhibitor | E_fertiliser_use[8] | 10.8627 | 10.1992 | 9.5357 | 8.8722 | 8.2087 | 7.5452 | 6.8817 | "OtherFertiliserN",
2 | Nitrification inhibitor | E_fertiliser_use[9] | 7.6094 | 6.9176 | 6.2259 | 5.5341 | 4.8424 | 4.1507 | 3.4589 | "OtherFertiliserNP",
2 | Nitrification inhibitor | E_fertiliser_use[10] | 8.8813 | 8.2493 | 7.6173 | 6.9852 | 6.3532 | 5.7212 | 5.0892 | "Urea",

## fertiliser_production
level | level_description | param | 2020 | 2025 | 2030 | 2035 | 2040 | 2045 | 2050 | comments | comments1
1 | BAU | E_fertiliser_prod[0] | 3.0337 | 3.0345 | 3.0353 | 3.0361 | 3.0369 | 3.0378 | 3.0386 | "Ammonia" | EFprod2010 = sum(GHG_productionV2{10}, 1) ./ sum(C{10}, 1)
1 | BAU | E_fertiliser_prod[1] | 5.617 | 5.6384 | 5.6598 | 5.6812 | 5.7026 | 5.724 | 5.7454 | "AmmoniumSulphate", | EFprod2050 = sum(GHG_productionV2{50}, 1) ./ sum(C{50}, 1)
1 | BAU | E_fertiliser_prod[2] | 4.8915 | 4.8955 | 4.8995 | 4.9035 | 4.9076 | 4.9116 | 4.9156 | "AmmoniumNitrate",
1 | BAU | E_fertiliser_prod[3] | 3.8776 | 3.887 | 3.8963 | 3.9056 | 3.915 | 3.9243 | 3.9336 | "CalciumAmmoniumNitrate",
1 | BAU | E_fertiliser_prod[4] | 4.1043 | 4.1342 | 4.1641 | 4.194 | 4.2239 | 4.2538 | 4.2837 | "AmmoniumPhosphate",
1 | BAU | E_fertiliser_prod[5] | 7.6957 | 7.7349 | 7.7741 | 7.8133 | 7.8525 | 7.8917 | 7.9309 | "NKCompound",
1 | BAU | E_fertiliser_prod[6] | 9.2787 | 9.2895 | 9.3002 | 9.3109 | 9.3217 | 9.3324 | 9.3432 | "NPKCompound",
1 | BAU | E_fertiliser_prod[7] | 3.9364 | 3.9413 | 3.9462 | 3.951 | 3.9559 | 3.9608 | 3.9657 | "UreaAmmoniumNitrate",
1 | BAU | E_fertiliser_prod[8] | 3.7411 | 3.7771 | 3.8132 | 3.8492 | 3.8853 | 3.9213 | 3.9574 | "OtherFertiliserN",
1 | BAU | E_fertiliser_prod[9] | 4.1871 | 4.2014 | 4.2157 | 4.23 | 4.2444 | 4.2587 | 4.273 | "OtherFertiliserNP",
1 | BAU | E_fertiliser_prod[10] | 2.9142 | 2.9145 | 2.9148 | 2.9151 | 2.9155 | 2.9158 | 2.9161 | "Urea",
2 | Water electrolysis | E_fertiliser_prod[0] | 3.0337 | 2.5499 | 2.066 | 1.5821 | 1.0982 | 0.61437 | 0.1305 | "Ammonia" | EFprod2010 = sum(GHG_productionV2_miti{10}, 1) ./ sum(C{10}, 1)
2 | Water electrolysis | E_fertiliser_prod[1] | 5.617 | 4.7659 | 3.9148 | 3.0637 | 2.2126 | 1.3615 | 0.51041 | "AmmoniumSulphate", | EFprod2050 = sum(GHG_productionV2_miti{50}, 1) ./ sum(C{50}, 1)
2 | Water electrolysis | E_fertiliser_prod[2] | 4.8915 | 4.4662 | 4.041 | 3.6157 | 3.1905 | 2.7652 | 2.34 | "AmmoniumNitrate",
2 | Water electrolysis | E_fertiliser_prod[3] | 3.8776 | 3.4723 | 3.067 | 2.6616 | 2.2563 | 1.851 | 1.4456 | "CalciumAmmoniumNitrate",
2 | Water electrolysis | E_fertiliser_prod[4] | 4.1043 | 3.5813 | 3.0582 | 2.5352 | 2.0122 | 1.4892 | 0.9662 | "AmmoniumPhosphate",
2 | Water electrolysis | E_fertiliser_prod[5] | 7.6957 | 6.5395 | 5.3834 | 4.2272 | 3.071 | 1.9148 | 0.7586 | "NKCompound",
2 | Water electrolysis | E_fertiliser_prod[6] | 9.2787 | 8.1769 | 7.075 | 5.9732 | 4.8713 | 3.7695 | 2.6676 | "NPKCompound",
2 | Water electrolysis | E_fertiliser_prod[7] | 3.9364 | 3.3171 | 2.6979 | 2.0786 | 1.4593 | 0.84003 | 0.22076 | "UreaAmmoniumNitrate",
2 | Water electrolysis | E_fertiliser_prod[8] | 3.7411 | 3.1487 | 2.5563 | 1.9639 | 1.3716 | 0.77918 | 0.1868 | "OtherFertiliserN",
2 | Water electrolysis | E_fertiliser_prod[9] | 4.1871 | 3.6031 | 3.0191 | 2.4351 | 1.8512 | 1.2672 | 0.6832 | "OtherFertiliserNP",
2 | Water electrolysis | E_fertiliser_prod[10] | 2.9142 | 2.5481 | 2.1821 | 1.816 | 1.4499 | 1.0838 | 0.71773 | "Urea",
3 | Electrical heating | E_fertiliser_prod[0] | 3.0337 | 2.7568 | 2.4799 | 2.2029 | 1.926 | 1.6491 | 1.3721 | "Ammonia" | EFprod2010 = sum(GHG_productionV2_miti2{10}, 1) ./ sum(C{10}, 1)
3 | Electrical heating | E_fertiliser_prod[1] | 5.617 | 4.9665 | 4.3161 | 3.6656 | 3.0151 | 2.3646 | 1.7141 | "AmmoniumSulphate", | EFprod2050 = sum(GHG_productionV2_miti2{50}, 1) ./ sum(C{50}, 1)
3 | Electrical heating | E_fertiliser_prod[2] | 4.8915 | 4.6798 | 4.4682 | 4.2565 | 4.0449 | 3.8332 | 3.6216 | "AmmoniumNitrate",
3 | Electrical heating | E_fertiliser_prod[3] | 3.8776 | 3.693 | 3.5083 | 3.3237 | 3.139 | 2.9544 | 2.7697 | "CalciumAmmoniumNitrate",
3 | Electrical heating | E_fertiliser_prod[4] | 4.1043 | 3.7592 | 3.4141 | 3.0691 | 2.724 | 2.379 | 2.0339 | "AmmoniumPhosphate",
3 | Electrical heating | E_fertiliser_prod[5] | 7.6957 | 6.8561 | 6.0165 | 5.1769 | 4.3372 | 3.4976 | 2.658 | "NKCompound",
3 | Electrical heating | E_fertiliser_prod[6] | 9.2787 | 8.5202 | 7.7617 | 7.0032 | 6.2447 | 5.4862 | 4.7277 | "NPKCompound",
3 | Electrical heating | E_fertiliser_prod[7] | 3.9364 | 3.394 | 2.8515 | 2.309 | 1.7666 | 1.2241 | 0.68166 | "UreaAmmoniumNitrate",
3 | Electrical heating | E_fertiliser_prod[8] | 3.7411 | 3.0453 | 2.3494 | 1.6536 | 0.95778 | 0.26195 | -0.43388 | "OtherFertiliserN",
3 | Electrical heating | E_fertiliser_prod[9] | 4.1871 | 3.8186 | 3.45 | 3.0815 | 2.7129 | 2.3444 | 1.9758 | "OtherFertiliserNP",
3 | Electrical heating | E_fertiliser_prod[10] | 2.9142 | 2.5727 | 2.2312 | 1.8896 | 1.5481 | 1.2066 | 0.86505 | "Urea",
4 | CCS | E_fertiliser_prod[0] | 3.0337 | 2.5726 | 2.1115 | 1.6505 | 1.1894 | 0.72827 | 0.26718 | "Ammonia" | EFprod2010 = sum(GHG_productionV2_miti3{10}, 1) ./ sum(C{10}, 1)
4 | CCS | E_fertiliser_prod[1] | 5.617 | 4.7816 | 3.9462 | 3.1108 | 2.2754 | 1.44 | 0.60465 | "AmmoniumSulphate", | EFprod2050 = sum(GHG_productionV2_miti3{50}, 1) ./ sum(C{50}, 1)
4 | CCS | E_fertiliser_prod[2] | 4.8915 | 4.4965 | 4.1015 | 3.7065 | 3.3115 | 2.9165 | 2.5216 | "AmmoniumNitrate",
4 | CCS | E_fertiliser_prod[3] | 3.8776 | 3.5027 | 3.1277 | 2.7527 | 2.3778 | 2.0028 | 1.6278 | "CalciumAmmoniumNitrate",
4 | CCS | E_fertiliser_prod[4] | 4.1043 | 3.5965 | 3.0887 | 2.5809 | 2.0731 | 1.5653 | 1.0575 | "AmmoniumPhosphate",
4 | CCS | E_fertiliser_prod[5] | 7.6957 | 6.5923 | 5.4888 | 4.3853 | 3.2818 | 2.1784 | 1.0749 | "NKCompound",
4 | CCS | E_fertiliser_prod[6] | 9.2787 | 8.237 | 7.1953 | 6.1536 | 5.1119 | 4.0702 | 3.0285 | "NPKCompound",
4 | CCS | E_fertiliser_prod[7] | 3.9364 | 3.3412 | 2.746 | 2.1508 | 1.5556 | 0.96046 | 0.36527 | "UreaAmmoniumNitrate",
4 | CCS | E_fertiliser_prod[8] | 3.7411 | 3.2488 | 2.7565 | 2.2641 | 1.7718 | 1.2795 | 0.78717 | "OtherFertiliserN",
4 | CCS | E_fertiliser_prod[9] | 4.1871 | 3.6133 | 3.0395 | 2.4656 | 1.8918 | 1.318 | 0.74416 | "OtherFertiliserNP",
4 | CCS | E_fertiliser_prod[10] | 2.9142 | 2.5891 | 2.264 | 1.9389 | 1.6138 | 1.2887 | 0.96357 | "Urea",
Note on M2: [Threaded comment] Your version of Excel allows you to read this threaded comment; however, any edits to it will get removed if the file is opened in a newer version of Excel. Learn more: https://go.microsoft.com/fwlink/?linkid=870924 Comment: Confirm with Rick that numbers here also mean the following: 0 - Ammonia 1 - AmmoniumSulphate 2 - AmmoniumNitrate 3 - CalciumAmmoniumNitrate 4 - AmmoniumPhosphate 5 - NKCompound 6 - NPKCompound 7 - UreaAmmoniumNitrate 8 - OtherFertiliserN 9 - OtherFertiliserNP 10 - Urea
Note on M13: [Threaded comment] Your version of Excel allows you to read this threaded comment; however, any edits to it will get removed if the file is opened in a newer version of Excel. Learn more: https://go.microsoft.com/fwlink/?linkid=870924 Comment: Confirm with Rick that numbers here also mean the following: 0 - Ammonia 1 - AmmoniumSulphate 2 - AmmoniumNitrate 3 - CalciumAmmoniumNitrate 4 - AmmoniumPhosphate 5 - NKCompound 6 - NPKCompound 7 - UreaAmmoniumNitrate 8 - OtherFertiliserN 9 - OtherFertiliserNP 10 - Urea
Note on M24: [Threaded comment] Your version of Excel allows you to read this threaded comment; however, any edits to it will get removed if the file is opened in a newer version of Excel. Learn more: https://go.microsoft.com/fwlink/?linkid=870924 Comment: Confirm with Rick that numbers here also mean the following: 0 - Ammonia 1 - AmmoniumSulphate 2 - AmmoniumNitrate 3 - CalciumAmmoniumNitrate 4 - AmmoniumPhosphate 5 - NKCompound 6 - NPKCompound 7 - UreaAmmoniumNitrate 8 - OtherFertiliserN 9 - OtherFertiliserNP 10 - Urea
Note on M35: [Threaded comment] Your version of Excel allows you to read this threaded comment; however, any edits to it will get removed if the file is opened in a newer version of Excel. Learn more: https://go.microsoft.com/fwlink/?linkid=870924 Comment: Confirm with Rick that numbers here also mean the following: 0 - Ammonia 1 - AmmoniumSulphate 2 - AmmoniumNitrate 3 - CalciumAmmoniumNitrate 4 - AmmoniumPhosphate 5 - NKCompound 6 - NPKCompound 7 - UreaAmmoniumNitrate 8 - OtherFertiliserN 9 - OtherFertiliserNP 10 - Urea

## product_demand
level | level_description | param | 2020 | 2025 | 2030 | 2035 | 2040 | 2045 | 2050 | comments | comments1
1 | BAU | Z_product[0] | 130039499.4843 | 145504175.2366 | 160912300.3551 | 180173053.6732 | 198730383.8827 | 211891410.5824 | 220810915.7209 | "PackagingProducts" | Copied from notebook "Convert product model.ipynb"
1 | BAU | Z_product[1] | 39619817.7277 | 45108278.028 | 52325988.1215 | 57468110.0084 | 61773295.4801 | 62765572.5598 | 66225669.3596 | "TransportationProducts"
1 | BAU | Z_product[2] | 56069041.7608 | 53943500.265 | 59925849.5161 | 65797045.3007 | 77617471.6846 | 69203487.1713 | 69936913.6578 | "BuildingsAndConstructionProducts"
1 | BAU | Z_product[3] | 15964890.5361 | 18698946.0382 | 22286212.1935 | 24390830.5138 | 26174263.8412 | 27286306.9869 | 28336584.0914 | "ElectricalAndElectronicProducts"
1 | BAU | Z_product[4] | 60898336.2403 | 65546076.6788 | 73045505.9897 | 81595769.4007 | 89633214.7916 | 94952643.45 | 98693393.8185 | "ElectricalAndElectronicProducts"
1 | BAU | Z_product[5] | 8733498.8596 | 11107614.8157 | 12094289.7781 | 14169020.8165 | 14914225.4892 | 14429938.1512 | 15292213.2345 | "IndustrialMachinery"
1 | BAU | Z_product[6] | 45715645.2457 | 49388948.2318 | 54106619.2793 | 57963640.763 | 61123771.4137 | 63150191.8567 | 64717232.5777 | "TextileProducts"
1 | BAU | Z_product[7] | 37512073.4394 | 42286582.127 | 46912563.8201 | 50846519.651 | 54166896.4522 | 56318350.4652 | 58044789.4724 | "OtherProducts"
1 | BAU | Z_EOL[0] | 130039304.3329 | 145503867.6558 | 160911719.8761 | 180172415.3585 | 198729853.8383 | 211891068.2066 | 220810639.654 | "PackagingProducts"
1 | BAU | Z_EOL[1] | 28515680.5392 | 33969860.3512 | 39000584.8083 | 42692890.8145 | 48825967.6874 | 54740343.3346 | 59709342.0367 | "TransportationProducts"
1 | BAU | Z_EOL[2] | 14767838.3276 | 19667029.1935 | 25039191.7269 | 30900511.5306 | 37180794.4951 | 43464634.0114 | 48504223.9969 | "BuildingsAndConstructionProducts"
1 | BAU | Z_EOL[3] | 13905772.3099 | 16108743.963 | 19101554.7512 | 20782046.8553 | 23123676.5569 | 25373755.5558 | 26784836.3722 | "ElectricalAndElectronicProducts"
1 | BAU | Z_EOL[4] | 57226470.4086 | 63985517.3566 | 69033892.5128 | 77181549.7046 | 85786605.9846 | 92613613.5145 | 96821351.6041 | "ElectricalAndElectronicProducts"
1 | BAU | Z_EOL[5] | 5350442.4296 | 6426937.0277 | 7323471.0637 | 8407595.864 | 9714901.3162 | 11137543.164 | 12562326.7603 | "IndustrialMachinery"
1 | BAU | Z_EOL[6] | 43175992.8525 | 47533004.0309 | 50886487.1316 | 54564264.4398 | 58308964.4741 | 61326540.7492 | 63284031.3021 | "TextileProducts"
1 | BAU | Z_EOL[7] | 35167149.6394 | 39918330.1291 | 43697694.1699 | 47346749.7653 | 51209572.4236 | 54382574.8346 | 56465303.3404 | "OtherProducts"
2 | Stock per capita to 50% of the current North American level | Z_product[0] | 130039499.4843 | 141909683.7165 | 149728121.252 | 156051757.5619 | 167513246.0778 | 177140075.4639 | 183568472.9812 | "PackagingProducts"
2 | Stock per capita to 50% of the current North American level | Z_product[1] | 39619817.7277 | 38995813.4612 | 42095652.0232 | 44298857.6757 | 48937981.975 | 47888543.2248 | 51049704.5063 | "TransportationProducts"
2 | Stock per capita to 50% of the current North American level | Z_product[2] | 56069041.7608 | 43537767.8766 | 49228883.297 | 54893788.8885 | 52901548.1715 | 50916487.8809 | 52265322.2192 | "BuildingsAndConstructionProducts"
2 | Stock per capita to 50% of the current North American level | Z_product[3] | 15964890.5361 | 14735721.251 | 16553882.9386 | 18595430.7252 | 19812625.7098 | 20441920.3551 | 21256882.2855 | "ElectricalAndElectronicProducts"
2 | Stock per capita to 50% of the current North American level | Z_product[4] | 60898336.2403 | 58010548.3131 | 63988994.6348 | 69347291.7981 | 74978241.8399 | 78930389.5009 | 81318028.3641 | "ElectricalAndElectronicProducts"
2 | Stock per capita to 50% of the current North American level | Z_product[5] | 8733498.8596 | 9114175.688 | 10046956.7101 | 12096458.8538 | 11036575.0099 | 11415922.3034 | 12030598.4993 | "IndustrialMachinery"
2 | Stock per capita to 50% of the current North American level | Z_product[6] | 45715645.2457 | 37614296.1551 | 42040108.4722 | 44253195.1167 | 46989275.526 | 48925226.1172 | 50534020.3789 | "TextileProducts"
2 | Stock per capita to 50% of the current North American level | Z_product[7] | 37512073.4394 | 31439563.2217 | 35031656.242 | 37119481.0435 | 39790528.8 | 41688658.8449 | 43297769.7865 | "OtherProducts"
2 | Stock per capita to 50% of the current North American level | Z_EOL[0] | 130039304.3329 | 141909607.8285 | 149727784.1318 | 156051542.6638 | 167512872.4129 | 177139816.5841 | 183568300.0817 | "PackagingProducts"
2 | Stock per capita to 50% of the current North American level | Z_EOL[1] | 28515680.5392 | 33969860.3512 | 38972507.8948 | 39984861.4008 | 40657542.9925 | 43552066.1135 | 47453761.2139 | "TransportationProducts"
2 | Stock per capita to 50% of the current North American level | Z_EOL[2] | 14767838.3276 | 19667029.1935 | 25039191.7269 | 30900510.9506 | 37178776.0491 | 43335903.2591 | 47323298.6059 | "BuildingsAndConstructionProducts"
2 | Stock per capita to 50% of the current North American level | Z_EOL[3] | 13905772.3099 | 16108743.8902 | 17753829.2916 | 16478046.7454 | 17924377.558 | 19131818.3602 | 20140035.3539 | "ElectricalAndElectronicProducts"
2 | Stock per capita to 50% of the current North American level | Z_EOL[4] | 57226470.4086 | 62984142.3513 | 60645404.2324 | 66406133.3085 | 72222283.5006 | 77166994.0808 | 80159754.3989 | "ElectricalAndElectronicProducts"
2 | Stock per capita to 50% of the current North American level | Z_EOL[5] | 5350442.4296 | 6426937.0277 | 7323471.0637 | 8406793.7492 | 9406031.8775 | 9603986.5142 | 10549990.2621 | "IndustrialMachinery"
2 | Stock per capita to 50% of the current North American level | Z_EOL[6] | 43175992.8525 | 47515187.5542 | 38967435.8828 | 41341036.4731 | 44508703.5559 | 47186173.863 | 49068411.1901 | "TextileProducts"
2 | Stock per capita to 50% of the current North American level | Z_EOL[7] | 35167149.6394 | 39901334.4509 | 32563018.3907 | 34363237.0803 | 37356290.0325 | 39981628.1212 | 41830227.5891 | "OtherProducts"
3 | Stock per capita to 30% of the current North American level | Z_product[0] | 130039499.4843 | 137177812.0429 | 127501531.2225 | 118397114.6125 | 124397299.2218 | 131913175.8417 | 137441974.3808 | "PackagingProducts"
3 | Stock per capita to 30% of the current North American level | Z_product[1] | 39619817.7277 | 26957658.9778 | 31858062.7033 | 29066889.499 | 37399783.8794 | 35748217.2158 | 39095383.2548 | "TransportationProducts"
3 | Stock per capita to 30% of the current North American level | Z_product[2] | 56069041.7608 | 26984016.801 | 32716882.9355 | 35681203.0089 | 40890141.1919 | 42207339.9987 | 42914120.5529 | "BuildingsAndConstructionProducts"
3 | Stock per capita to 30% of the current North American level | Z_product[3] | 15964890.5361 | 10754725.1849 | 11379185.0416 | 14299266.5637 | 14786288.8589 | 14779509.2122 | 15457715.354 | "ElectricalAndElectronicProducts"
3 | Stock per capita to 30% of the current North American level | Z_product[4] | 60898336.2403 | 44266167.5644 | 47347652.018 | 51487131.8873 | 55654377.9285 | 58686384.0674 | 61027936.5027 | "ElectricalAndElectronicProducts"
3 | Stock per capita to 30% of the current North American level | Z_product[5] | 8733498.8596 | 6580176.4801 | 7529796.8356 | 8267147.2293 | 8651158.2999 | 8948327.8983 | 8842667.4147 | "IndustrialMachinery"
3 | Stock per capita to 30% of the current North American level | Z_product[6] | 45715645.2457 | 29506718.2699 | 32966645.5612 | 32867307.3389 | 34352503.086 | 35663680.472 | 36818292.5491 | "TextileProducts"
3 | Stock per capita to 30% of the current North American level | Z_product[7] | 37512073.4394 | 24355368.3114 | 26644229.3061 | 26500004.9758 | 27884181.0451 | 28624860.8357 | 29269272.5052 | "OtherProducts"
3 | Stock per capita to 30% of the current North American level | Z_EOL[0] | 130039304.3329 | 137178114.6701 | 127501841.2984 | 118397390.795 | 124397009.5794 | 131912974.495 | 137441800.4266 | "PackagingProducts"
3 | Stock per capita to 30% of the current North American level | Z_EOL[1] | 28515680.5392 | 33969860.3512 | 38917156.7133 | 35276836.8654 | 31085869.6598 | 31346716.3844 | 35268279.9332 | "TransportationProducts"
3 | Stock per capita to 30% of the current North American level | Z_EOL[2] | 14767838.3276 | 19667029.1935 | 25039191.7269 | 30900510.023 | 37175553.9886 | 43131167.3613 | 45453145.4286 | "BuildingsAndConstructionProducts"
3 | Stock per capita to 30% of the current North American level | Z_EOL[3] | 13905772.3099 | 16108743.817 | 16398699.5246 | 12217611.2048 | 13758818.1502 | 13963443.6075 | 14735168.2907 | "ElectricalAndElectronicProducts"
3 | Stock per capita to 30% of the current North American level | Z_EOL[4] | 57226470.4086 | 61328921.3923 | 45469304.0549 | 49297910.6803 | 53667526.9956 | 57317400.1867 | 59850727.3616 | "ElectricalAndElectronicProducts"
3 | Stock per capita to 30% of the current North American level | Z_EOL[5] | 5350442.4296 | 6426937.0277 | 7323471.0637 | 8405769.4336 | 9013096.9537 | 7662929.5928 | 7757328.8024 | "IndustrialMachinery"
3 | Stock per capita to 30% of the current North American level | Z_EOL[6] | 43175992.8525 | 47501020.9961 | 30411493.3024 | 31261241.7522 | 32870391.6176 | 34478345.6152 | 35771962.8847 | "TextileProducts"
3 | Stock per capita to 30% of the current North American level | Z_EOL[7] | 35167149.6394 | 39891013.3557 | 25343643.3579 | 25078799.5656 | 26550859.1023 | 27910743.3234 | 28664816.4958 | "OtherProducts"
4 | Stock per capita to 10% of the current North American level | Z_product[0] | 130039499.4843 | 127396302.7824 | 94390297.4142 | 59010811.5295 | 53261294.3917 | 54880265.3588 | 56282760.1431 | "PackagingProducts"
4 | Stock per capita to 10% of the current North American level | Z_product[1] | 39619817.7277 | 11031917.1353 | 14952087.7138 | 7974831.617 | 17350892.5005 | 13595543.3076 | 16715778.8223 | "TransportationProducts"
4 | Stock per capita to 10% of the current North American level | Z_product[2] | 56069041.7608 | 12617598.5718 | 11985317.472 | 13592089.7841 | 19579490.1127 | 23758498.5016 | 24045759.2436 | "BuildingsAndConstructionProducts"
4 | Stock per capita to 10% of the current North American level | Z_product[3] | 15964890.5361 | 4360722.054 | 2558116.6558 | 5268853.3818 | 6013923.4482 | 5534270.1631 | 5816503.6438 | "ElectricalAndElectronicProducts"
4 | Stock per capita to 10% of the current North American level | Z_product[4] | 60898336.2403 | 22886360.6116 | 23895639.2508 | 24499098.6406 | 25244143.0847 | 25910265.1085 | 26475712.0928 | "ElectricalAndElectronicProducts"
4 | Stock per capita to 10% of the current North American level | Z_product[5] | 8733498.8596 | 3140443.3349 | 3124094.2965 | 4090586.9656 | 4081407.8649 | 5630721.9087 | 4020062.482 | "IndustrialMachinery"
4 | Stock per capita to 10% of the current North American level | Z_product[6] | 45715645.2457 | 14005310.5146 | 15115184.1471 | 13304816.6652 | 13577463.3966 | 13917513.2209 | 14202415.1081 | "TextileProducts"
4 | Stock per capita to 10% of the current North American level | Z_product[7] | 37512073.4394 | 11142144.4477 | 12243928.1144 | 10738916.7679 | 10953799.9532 | 11223563.2513 | 11449153.5696 | "OtherProducts"
4 | Stock per capita to 10% of the current North American level | Z_EOL[0] | 130039304.3329 | 127397349.8864 | 94391372.0326 | 59011952.3036 | 53261239.2247 | 54880216.1669 | 56282718.5052 | "PackagingProducts"
4 | Stock per capita to 10% of the current North American level | Z_EOL[1] | 28515680.5392 | 33969860.3512 | 38844363.0335 | 28813534.8317 | 16236625.9737 | 12601963.3724 | 15874774.9389 | "TransportationProducts"
4 | Stock per capita to 10% of the current North American level | Z_EOL[2] | 14767838.3276 | 19667029.1935 | 25039191.7269 | 30900509.2507 | 37172833.8045 | 42953804.4234 | 43751422.6795 | "BuildingsAndConstructionProducts"
4 | Stock per capita to 10% of the current North American level | Z_EOL[3] | 13905772.3099 | 16108743.6646 | 13855879.0968 | 5008310.0098 | 5774413.0956 | 5320701.2594 | 5635730.7929 | "ElectricalAndElectronicProducts"
4 | Stock per capita to 10% of the current North American level | Z_EOL[4] | 57226470.4086 | 58673070.7911 | 23293214.7143 | 24099821.5946 | 24878829.9822 | 25586681.3018 | 26204707.9342 | "ElectricalAndElectronicProducts"
4 | Stock per capita to 10% of the current North American level | Z_EOL[5] | 5350442.4296 | 6426937.0277 | 7323471.0636 | 8404391.4697 | 8481403.4104 | 4944446.668 | 3648396.4754 | "IndustrialMachinery"
4 | Stock per capita to 10% of the current North American level | Z_EOL[6] | 43175992.8525 | 47478410.2872 | 14723173.4266 | 12937881.0337 | 13240149.6316 | 13616734.1122 | 13947824.3349 | "TextileProducts"
4 | Stock per capita to 10% of the current North American level | Z_EOL[7] | 35167149.6394 | 39869171.8725 | 11933687.5669 | 10448520.8522 | 10686847.03 | 10985524.1606 | 11247668.3137 | "OtherProducts"
Note on M2: [Threaded comment] Your version of Excel allows you to read this threaded comment; however, any edits to it will get removed if the file is opened in a newer version of Excel. Learn more: https://go.microsoft.com/fwlink/?linkid=870924 Comment: What does the number designates here?

## recycling_rate_old (hidden)
level | level_description | param | 2020 | 2025 | 2030 | 2035 | 2040 | 2045 | 2050 | comments | comments 1
1 | Basline recycling fractions (no chemical recycling) | RR[0] | 0 | 0 | 0 | 0 | 0 | 0 | 0 | "LDPEPolyethylene" | comment on this parameter's data
1 | Basline recycling fractions (no chemical recycling) | RR[1] | 0 | 0 | 0 | 0 | 0 | 0 | 0 | "HDPEPolyethylene"
1 | Basline recycling fractions (no chemical recycling) | RR[2] | 0 | 0 | 0 | 0 | 0 | 0 | 0 | "PPPolypropylene"
1 | Basline recycling fractions (no chemical recycling) | RR[3] | 0 | 0 | 0 | 0 | 0 | 0 | 0 | "PSPolystyrene"
1 | Basline recycling fractions (no chemical recycling) | RR[4] | 0 | 0 | 0 | 0 | 0 | 0 | 0 | "PVCPolyvinylChloride"
1 | Basline recycling fractions (no chemical recycling) | RR[5] | 0 | 0 | 0 | 0 | 0 | 0 | 0 | "PETPolyethyleneTerephthalatePolyesters"
1 | Basline recycling fractions (no chemical recycling) | RR[6] | 0 | 0 | 0 | 0 | 0 | 0 | 0 | "Polyurethane"
1 | Basline recycling fractions (no chemical recycling) | RR[7] | 0 | 0 | 0 | 0 | 0 | 0 | 0 | "SyntheticRubbers"
1 | Basline recycling fractions (no chemical recycling) | RR[8] | 0 | 0 | 0 | 0 | 0 | 0 | 0 | "OtherPolymers"
1 | Basline recycling fractions (no chemical recycling) | RR[9] | 0 | 0 | 0 | 0 | 0 | 0 | 0 | "LLDPE"
1 | Basline recycling fractions (no chemical recycling) | RR[10] | 0 | 0 | 0 | 0 | 0 | 0 | 0 | "FibrePPA"
2 | Reference projected recycling fractions | RR[0] | 0 | 0.016667 | 0.033333 | 0.05 | 0.066667 | 0.083333 | 0.1 | "LDPEPolyethylene"
2 | Reference projected recycling fractions | RR[1] | 0 | 0.016667 | 0.033333 | 0.05 | 0.066667 | 0.083333 | 0.1 | "HDPEPolyethylene"
2 | Reference projected recycling fractions | RR[2] | 0 | 0.016667 | 0.033333 | 0.05 | 0.066667 | 0.083333 | 0.1 | "PPPolypropylene"
2 | Reference projected recycling fractions | RR[3] | 0 | 0.016667 | 0.033333 | 0.05 | 0.066667 | 0.083333 | 0.1 | "PSPolystyrene"
2 | Reference projected recycling fractions | RR[4] | 0 | 0.016667 | 0.033333 | 0.05 | 0.066667 | 0.083333 | 0.1 | "PVCPolyvinylChloride"
2 | Reference projected recycling fractions | RR[5] | 0 | 0.016667 | 0.033333 | 0.05 | 0.066667 | 0.083333 | 0.1 | "PETPolyethyleneTerephthalatePolyesters"
2 | Reference projected recycling fractions | RR[6] | 0 | 0.016667 | 0.033333 | 0.05 | 0.066667 | 0.083333 | 0.1 | "Polyurethane"
2 | Reference projected recycling fractions | RR[7] | 0 | 0.016667 | 0.033333 | 0.05 | 0.066667 | 0.083333 | 0.1 | "SyntheticRubbers"
2 | Reference projected recycling fractions | RR[8] | 0 | 0.016667 | 0.033333 | 0.05 | 0.066667 | 0.083333 | 0.1 | "OtherPolymers"
2 | Reference projected recycling fractions | RR[9] | 0 | 0.016667 | 0.033333 | 0.05 | 0.066667 | 0.083333 | 0.1 | "LLDPE"
2 | Reference projected recycling fractions | RR[10] | 0 | 0.016667 | 0.033333 | 0.05 | 0.066667 | 0.083333 | 0.1 | "FibrePPA"
3 | Ambitious projected recycling both chemical and mechanical | RR[0] | 0 | 0.033333 | 0.066667 | 0.1 | 0.13333 | 0.16667 | 0.2 | "LDPEPolyethylene"
3 | Ambitious projected recycling both chemical and mechanical | RR[1] | 0 | 0.033333 | 0.066667 | 0.1 | 0.13333 | 0.16667 | 0.2 | "HDPEPolyethylene"
3 | Ambitious projected recycling both chemical and mechanical | RR[2] | 0 | 0.033333 | 0.066667 | 0.1 | 0.13333 | 0.16667 | 0.2 | "PPPolypropylene"
3 | Ambitious projected recycling both chemical and mechanical | RR[3] | 0 | 0.033333 | 0.066667 | 0.1 | 0.13333 | 0.16667 | 0.2 | "PSPolystyrene"
3 | Ambitious projected recycling both chemical and mechanical | RR[4] | 0 | 0.033333 | 0.066667 | 0.1 | 0.13333 | 0.16667 | 0.2 | "PVCPolyvinylChloride"
3 | Ambitious projected recycling both chemical and mechanical | RR[5] | 0 | 0.033333 | 0.066667 | 0.1 | 0.13333 | 0.16667 | 0.2 | "PETPolyethyleneTerephthalatePolyesters"
3 | Ambitious projected recycling both chemical and mechanical | RR[6] | 0 | 0.033333 | 0.066667 | 0.1 | 0.13333 | 0.16667 | 0.2 | "Polyurethane"
3 | Ambitious projected recycling both chemical and mechanical | RR[7] | 0 | 0.033333 | 0.066667 | 0.1 | 0.13333 | 0.16667 | 0.2 | "SyntheticRubbers"
3 | Ambitious projected recycling both chemical and mechanical | RR[8] | 0 | 0.033333 | 0.066667 | 0.1 | 0.13333 | 0.16667 | 0.2 | "OtherPolymers"
3 | Ambitious projected recycling both chemical and mechanical | RR[9] | 0 | 0.033333 | 0.066667 | 0.1 | 0.13333 | 0.16667 | 0.2 | "LLDPE"
3 | Ambitious projected recycling both chemical and mechanical | RR[10] | 0 | 0.033333 | 0.066667 | 0.1 | 0.13333 | 0.16667 | 0.2 | "FibrePPA"
4 | Nearly all waste which cannot be mechanically recycled is chemically recycled | RR[0] | 0 | 0.1 | 0.2 | 0.3 | 0.4 | 0.5 | 0.6 | "LDPEPolyethylene"
4 | Nearly all waste which cannot be mechanically recycled is chemically recycled | RR[1] | 0 | 0.1 | 0.2 | 0.3 | 0.4 | 0.5 | 0.6 | "HDPEPolyethylene"
4 | Nearly all waste which cannot be mechanically recycled is chemically recycled | RR[2] | 0 | 0.1 | 0.2 | 0.3 | 0.4 | 0.5 | 0.6 | "PPPolypropylene"
4 | Nearly all waste which cannot be mechanically recycled is chemically recycled | RR[3] | 0 | 0.1 | 0.2 | 0.3 | 0.4 | 0.5 | 0.6 | "PSPolystyrene"
4 | Nearly all waste which cannot be mechanically recycled is chemically recycled | RR[4] | 0 | 0.1 | 0.2 | 0.3 | 0.4 | 0.5 | 0.6 | "PVCPolyvinylChloride"
4 | Nearly all waste which cannot be mechanically recycled is chemically recycled | RR[5] | 0 | 0.1 | 0.2 | 0.3 | 0.4 | 0.5 | 0.6 | "PETPolyethyleneTerephthalatePolyesters"
4 | Nearly all waste which cannot be mechanically recycled is chemically recycled | RR[6] | 0 | 0.1 | 0.2 | 0.3 | 0.4 | 0.5 | 0.6 | "Polyurethane"
4 | Nearly all waste which cannot be mechanically recycled is chemically recycled | RR[7] | 0 | 0.1 | 0.2 | 0.3 | 0.4 | 0.5 | 0.6 | "SyntheticRubbers"
4 | Nearly all waste which cannot be mechanically recycled is chemically recycled | RR[8] | 0 | 0.1 | 0.2 | 0.3 | 0.4 | 0.5 | 0.6 | "OtherPolymers"
4 | Nearly all waste which cannot be mechanically recycled is chemically recycled | RR[9] | 0 | 0.1 | 0.2 | 0.3 | 0.4 | 0.5 | 0.6 | "LLDPE"
4 | Nearly all waste which cannot be mechanically recycled is chemically recycled | RR[10] | 0 | 0.1 | 0.2 | 0.3 | 0.4 | 0.5 | 0.6 | "FibrePPA"
Note on M2: [Threaded comment] Your version of Excel allows you to read this threaded comment; however, any edits to it will get removed if the file is opened in a newer version of Excel. Learn more: https://go.microsoft.com/fwlink/?linkid=870924 Comment: What does the number designates here?

## frac_of_recyclable_PO_old (hidden)
level | level_description | param | 2020 | 2025 | 2030 | 2035 | 2040 | 2045 | 2050 | comments
1 | Current shares of final treatment options | a_PE_PP_mech_recyclable | 0.5 | 0.5 | 0.5 | 0.5 | 0.5 | 0.5 | 0.5 | comment on this parameter's data
2 | #REF! | a_PE_PP_mech_recyclable
3 | High incineration scenario | a_PE_PP_mech_recyclable
4 | Reference projected fraction of final treatment option | a_PE_PP_mech_recyclable

## ethylene_ethane_capacity_old (hidden)
level | level_description | param | 2020 | 2025 | 2030 | 2035 | 2040 | 2045 | 2050 | comments
1 | #REF! | C_ethylene_from_ethane | 0 | 0 | 0 | 0 | 0 | 0 | 0 | Fake data -- replace!
2 | #REF! | C_ethylene_from_ethane | 0 | 0.33333 | 0.66667 | 1 | 1.3333 | 1.6667 | 2 | Fake data -- replace!
3 | #REF! | C_ethylene_from_ethane | 0 | 1.6667 | 3.3333 | 5 | 6.6667 | 8.3333 | 10 | Fake data -- replace!
4 | #REF! | C_ethylene_from_ethane | 0 | 5 | 10 | 15 | 20 | 25 | 30 | Fake data -- replace!

## ethylene_naphtha_capacity_old (hidden)
level | level_description | param | 2020 | 2025 | 2030 | 2035 | 2040 | 2045 | 2050 | comments
1 | #REF! | C_ethylene_from_naphtha | 0 | 0 | 0 | 0 | 0 | 0 | 0 | Fake data -- replace!
2 | #REF! | C_ethylene_from_naphtha | 0 | 0.33333 | 0.66667 | 1 | 1.3333 | 1.6667 | 2 | Fake data -- replace!
3 | #REF! | C_ethylene_from_naphtha | 0 | 1.6667 | 3.3333 | 5 | 6.6667 | 8.3333 | 10 | Fake data -- replace!
4 | #REF! | C_ethylene_from_naphtha | 0 | 5 | 10 | 15 | 20 | 25 | 30 | Fake data -- replace!

## ethylene_methanol_capacity_old (hidden)
level | param | 2020 | 2025 | 2030 | 2035 | 2040 | 2045 | 2050
1 | C_ethylene_from_methyl_alcohol | 0 | 0 | 0 | 0 | 0 | 0 | 0 | comment on this parameter's data
2 | C_ethylene_from_methyl_alcohol | 0 | 8333333.3333 | 16666666.6667 | 25000000 | 33333333.3333 | 41666666.6667 | 50000000
3 | C_ethylene_from_methyl_alcohol | 0 | 16666666.6667 | 33333333.3333 | 50000000 | 66666666.6667 | 83333333.3333 | 100000000
4 | C_ethylene_from_methyl_alcohol | 0 | 50000000 | 100000000 | 150000000 | 200000000 | 250000000 | 300000000

## ethylene_methanol_capacity_old1 (hidden)
level | param | 2020 | 2025 | 2030 | 2035 | 2040 | 2045 | 2050
1 | C_ethylene_from_methyl_alcohol | 4366588.9147 | 4803247.8062 | 5283572.5868 | 5811929.8455 | 6393122.8301 | 7032435.1131 | 7735678.6244 | comment on this parameter's data
2 | C_ethylene_from_methyl_alcohol | 5094353.7339 | 5603789.1073 | 6164168.018 | 6780584.8198 | 7458643.3018 | 8204507.6319 | 9024958.3951 | Last 2020, 31201.9722359321 kt of methanol was converted to olefins (Methanol Institute 2023). This was assumed as the capacity. It was multiplied by 1 t ethylene per 4.287370235 methanol (IHS process recipe)
3 | C_ethylene_from_methyl_alcohol | 5822118.553 | 6404330.4083 | 7044763.4491 | 7749239.794 | 8524163.7734 | 9376580.1508 | 10314238.1659 | 10% growth on the capacity per year was assumed based on the data from Methanol Institute (2023)
4 | C_ethylene_from_methyl_alcohol | 6549883.3721 | 7204871.7093 | 7925358.8803 | 8717894.7683 | 9589684.2451 | 10548652.6696 | 11603517.9366 | Levels 1, 2, 3, and 4 were assumed that all production plants operate at average of 60%, 70%, 80%, and 90% of their capacity

## recycling
level | level_description | param | 2020 | 2025 | 2030 | 2035 | 2040 | 2045 | 2050 | comments | comments 1
1 | Basline recycling fractions (no chemical recycling) | RR_C[0] | 0 | 0 | 0 | 0 | 0 | 0 | 0 | "LDPEPolyethylene"
1 | Basline recycling fractions (no chemical recycling) | RR_C[1] | 0 | 0 | 0 | 0 | 0 | 0 | 0 | "HDPEPolyethylene"
1 | Basline recycling fractions (no chemical recycling) | RR_C[2] | 0 | 0 | 0 | 0 | 0 | 0 | 0 | "PPPolypropylene"
1 | Basline recycling fractions (no chemical recycling) | RR_C[3] | 0 | 0 | 0 | 0 | 0 | 0 | 0 | "PSPolystyrene"
1 | Basline recycling fractions (no chemical recycling) | RR_C[4] | 0 | 0 | 0 | 0 | 0 | 0 | 0 | "PVCPolyvinylChloride"
1 | Basline recycling fractions (no chemical recycling) | RR_C[5] | 0 | 0 | 0 | 0 | 0 | 0 | 0 | "PETPolyethyleneTerephthalatePolyesters"
1 | Basline recycling fractions (no chemical recycling) | RR_C[6] | 0 | 0 | 0 | 0 | 0 | 0 | 0 | "Polyurethane"
1 | Basline recycling fractions (no chemical recycling) | RR_C[7] | 0 | 0 | 0 | 0 | 0 | 0 | 0 | "SyntheticRubbers"
1 | Basline recycling fractions (no chemical recycling) | RR_C[8] | 0 | 0 | 0 | 0 | 0 | 0 | 0 | "OtherPolymers"
1 | Basline recycling fractions (no chemical recycling) | RR_C[9] | 0 | 0 | 0 | 0 | 0 | 0 | 0 | "LLDPE"
1 | Basline recycling fractions (no chemical recycling) | RR_C[10] | 0 | 0 | 0 | 0 | 0 | 0 | 0 | "FibrePPA"
1 | Basline recycling fractions (no chemical recycling) | RR_M[0] | 0.3 | 0.3 | 0.3 | 0.3 | 0.3 | 0.3 | 0.3 | "LDPEPolyethylene"
1 | Basline recycling fractions (no chemical recycling) | RR_M[1] | 0.3 | 0.3 | 0.3 | 0.3 | 0.3 | 0.3 | 0.3 | "HDPEPolyethylene"
1 | Basline recycling fractions (no chemical recycling) | RR_M[2] | 0.01 | 0.01 | 0.01 | 0.01 | 0.01 | 0.01 | 0.01 | "PPPolypropylene"
1 | Basline recycling fractions (no chemical recycling) | RR_M[3] | 0 | 0 | 0 | 0 | 0 | 0 | 0 | "PSPolystyrene"
1 | Basline recycling fractions (no chemical recycling) | RR_M[4] | 0 | 0 | 0 | 0 | 0 | 0 | 0 | "PVCPolyvinylChloride"
1 | Basline recycling fractions (no chemical recycling) | RR_M[5] | 0.3 | 0.3 | 0.3 | 0.3 | 0.3 | 0.3 | 0.3 | "PETPolyethyleneTerephthalatePolyesters"
1 | Basline recycling fractions (no chemical recycling) | RR_M[6] | 0 | 0 | 0 | 0 | 0 | 0 | 0 | "Polyurethane"
1 | Basline recycling fractions (no chemical recycling) | RR_M[7] | 0 | 0 | 0 | 0 | 0 | 0 | 0 | "SyntheticRubbers"
1 | Basline recycling fractions (no chemical recycling) | RR_M[8] | 0 | 0 | 0 | 0 | 0 | 0 | 0 | "OtherPolymers"
1 | Basline recycling fractions (no chemical recycling) | RR_M[9] | 0 | 0 | 0 | 0 | 0 | 0 | 0 | "LLDPE"
1 | Basline recycling fractions (no chemical recycling) | RR_M[10] | 0 | 0 | 0 | 0 | 0 | 0 | 0 | "FibrePPA"
2 | Reference projected recycling fractions | RR_C[0] | 0 | 0 | 0 | 0 | 0 | 0 | 0 | "LDPEPolyethylene"
2 | Reference projected recycling fractions | RR_C[1] | 0 | 0 | 0 | 0 | 0 | 0 | 0 | "HDPEPolyethylene"
2 | Reference projected recycling fractions | RR_C[2] | 0 | 0 | 0 | 0 | 0 | 0 | 0 | "PPPolypropylene"
2 | Reference projected recycling fractions | RR_C[3] | 0 | 0.0083333 | 0.016667 | 0.025 | 0.033333 | 0.041667 | 0.05 | "PSPolystyrene"
2 | Reference projected recycling fractions | RR_C[4] | 0 | 0 | 0 | 0 | 0 | 0 | 0 | "PVCPolyvinylChloride"
2 | Reference projected recycling fractions | RR_C[5] | 0 | 0.0083333 | 0.016667 | 0.025 | 0.033333 | 0.041667 | 0.05 | "PETPolyethyleneTerephthalatePolyesters"
2 | Reference projected recycling fractions | RR_C[6] | 0 | 0.0083333 | 0.016667 | 0.025 | 0.033333 | 0.041667 | 0.05 | "Polyurethane"
2 | Reference projected recycling fractions | RR_C[7] | 0 | 0 | 0 | 0 | 0 | 0 | 0 | "SyntheticRubbers"
2 | Reference projected recycling fractions | RR_C[8] | 0 | 0 | 0 | 0 | 0 | 0 | 0 | "OtherPolymers"
2 | Reference projected recycling fractions | RR_C[9] | 0 | 0 | 0 | 0 | 0 | 0 | 0 | "LLDPE"
2 | Reference projected recycling fractions | RR_C[10] | 0 | 0.0083333 | 0.016667 | 0.025 | 0.033333 | 0.041667 | 0.05 | "FibrePPA"
2 | Reference projected recycling fractions | RR_M[0] | 0.3 | 0.30833 | 0.31667 | 0.325 | 0.33333 | 0.34167 | 0.35 | "LDPEPolyethylene"
2 | Reference projected recycling fractions | RR_M[1] | 0.3 | 0.30833 | 0.31667 | 0.325 | 0.33333 | 0.34167 | 0.35 | "HDPEPolyethylene"
2 | Reference projected recycling fractions | RR_M[2] | 0.01 | 0.033333 | 0.056667 | 0.08 | 0.10333 | 0.12667 | 0.15 | "PPPolypropylene"
2 | Reference projected recycling fractions | RR_M[3] | 0 | 0.0083333 | 0.016667 | 0.025 | 0.033333 | 0.041667 | 0.05 | "PSPolystyrene"
2 | Reference projected recycling fractions | RR_M[4] | 0 | 0.0083333 | 0.016667 | 0.025 | 0.033333 | 0.041667 | 0.05 | "PVCPolyvinylChloride"
2 | Reference projected recycling fractions | RR_M[5] | 0.3 | 0.30833 | 0.31667 | 0.325 | 0.33333 | 0.34167 | 0.35 | "PETPolyethyleneTerephthalatePolyesters"
2 | Reference projected recycling fractions | RR_M[6] | 0 | 0 | 0 | 0 | 0 | 0 | 0 | "Polyurethane"
2 | Reference projected recycling fractions | RR_M[7] | 0 | 0 | 0 | 0 | 0 | 0 | 0 | "SyntheticRubbers"
2 | Reference projected recycling fractions | RR_M[8] | 0 | 0 | 0 | 0 | 0 | 0 | 0 | "OtherPolymers"
2 | Reference projected recycling fractions | RR_M[9] | 0 | 0.025 | 0.05 | 0.075 | 0.1 | 0.125 | 0.15 | "LLDPE"
2 | Reference projected recycling fractions | RR_M[10] | 0 | 0 | 0 | 0 | 0 | 0 | 0 | "FibrePPA"
3 | Ambitious projected recycling both chemical and mechanical | RR_C[0] | 0 | 0.025 | 0.05 | 0.075 | 0.1 | 0.125 | 0.15 | "LDPEPolyethylene"
3 | Ambitious projected recycling both chemical and mechanical | RR_C[1] | 0 | 0.025 | 0.05 | 0.075 | 0.1 | 0.125 | 0.15 | "HDPEPolyethylene"
3 | Ambitious projected recycling both chemical and mechanical | RR_C[2] | 0 | 0.025 | 0.05 | 0.075 | 0.1 | 0.125 | 0.15 | "PPPolypropylene"
3 | Ambitious projected recycling both chemical and mechanical | RR_C[3] | 0 | 0.025 | 0.05 | 0.075 | 0.1 | 0.125 | 0.15 | "PSPolystyrene"
3 | Ambitious projected recycling both chemical and mechanical | RR_C[4] | 0 | 0.025 | 0.05 | 0.075 | 0.1 | 0.125 | 0.15 | "PVCPolyvinylChloride"
3 | Ambitious projected recycling both chemical and mechanical | RR_C[5] | 0 | 0.025 | 0.05 | 0.075 | 0.1 | 0.125 | 0.15 | "PETPolyethyleneTerephthalatePolyesters"
3 | Ambitious projected recycling both chemical and mechanical | RR_C[6] | 0 | 0.025 | 0.05 | 0.075 | 0.1 | 0.125 | 0.15 | "Polyurethane"
3 | Ambitious projected recycling both chemical and mechanical | RR_C[7] | 0 | 0.025 | 0.05 | 0.075 | 0.1 | 0.125 | 0.15 | "SyntheticRubbers"
3 | Ambitious projected recycling both chemical and mechanical | RR_C[8] | 0 | 0.025 | 0.05 | 0.075 | 0.1 | 0.125 | 0.15 | "OtherPolymers"
3 | Ambitious projected recycling both chemical and mechanical | RR_C[9] | 0 | 0.025 | 0.05 | 0.075 | 0.1 | 0.125 | 0.15 | "LLDPE"
3 | Ambitious projected recycling both chemical and mechanical | RR_C[10] | 0 | 0.025 | 0.05 | 0.075 | 0.1 | 0.125 | 0.15 | "FibrePPA"
3 | Ambitious projected recycling both chemical and mechanical | RR_M[0] | 0.3 | 0.33333 | 0.36667 | 0.4 | 0.43333 | 0.46667 | 0.5 | "LDPEPolyethylene"
3 | Ambitious projected recycling both chemical and mechanical | RR_M[1] | 0.3 | 0.33333 | 0.36667 | 0.4 | 0.43333 | 0.46667 | 0.5 | "HDPEPolyethylene"
3 | Ambitious projected recycling both chemical and mechanical | RR_M[2] | 0.01 | 0.091667 | 0.17333 | 0.255 | 0.33667 | 0.41833 | 0.5 | "PPPolypropylene"
3 | Ambitious projected recycling both chemical and mechanical | RR_M[3] | 0 | 0.083333 | 0.16667 | 0.25 | 0.33333 | 0.41667 | 0.5 | "PSPolystyrene"
3 | Ambitious projected recycling both chemical and mechanical | RR_M[4] | 0 | 0.083333 | 0.16667 | 0.25 | 0.33333 | 0.41667 | 0.5 | "PVCPolyvinylChloride"
3 | Ambitious projected recycling both chemical and mechanical | RR_M[5] | 0.3 | 0.33333 | 0.36667 | 0.4 | 0.43333 | 0.46667 | 0.5 | "PETPolyethyleneTerephthalatePolyesters"
3 | Ambitious projected recycling both chemical and mechanical | RR_M[6] | 0 | 0 | 0 | 0 | 0 | 0 | 0 | "Polyurethane"
3 | Ambitious projected recycling both chemical and mechanical | RR_M[7] | 0 | 0 | 0 | 0 | 0 | 0 | 0 | "SyntheticRubbers"
3 | Ambitious projected recycling both chemical and mechanical | RR_M[8] | 0 | 0 | 0 | 0 | 0 | 0 | 0 | "OtherPolymers"
3 | Ambitious projected recycling both chemical and mechanical | RR_M[9] | 0 | 0.083333 | 0.16667 | 0.25 | 0.33333 | 0.41667 | 0.5 | "LLDPE"
3 | Ambitious projected recycling both chemical and mechanical | RR_M[10] | 0 | 0 | 0 | 0 | 0 | 0 | 0 | "FibrePPA"
4 | Nearly all waste which cannot be mechanically recycled is chemically recycled | RR_C[0] | 0 | 0.073333 | 0.14667 | 0.22 | 0.29333 | 0.36667 | 0.44 | "LDPEPolyethylene"
4 | Nearly all waste which cannot be mechanically recycled is chemically recycled | RR_C[1] | 0 | 0.073333 | 0.14667 | 0.22 | 0.29333 | 0.36667 | 0.44 | "HDPEPolyethylene"
4 | Nearly all waste which cannot be mechanically recycled is chemically recycled | RR_C[2] | 0 | 0.073333 | 0.14667 | 0.22 | 0.29333 | 0.36667 | 0.44 | "PPPolypropylene"
4 | Nearly all waste which cannot be mechanically recycled is chemically recycled | RR_C[3] | 0 | 0.073333 | 0.14667 | 0.22 | 0.29333 | 0.36667 | 0.44 | "PSPolystyrene"
4 | Nearly all waste which cannot be mechanically recycled is chemically recycled | RR_C[4] | 0 | 0.073333 | 0.14667 | 0.22 | 0.29333 | 0.36667 | 0.44 | "PVCPolyvinylChloride"
4 | Nearly all waste which cannot be mechanically recycled is chemically recycled | RR_C[5] | 0 | 0.073333 | 0.14667 | 0.22 | 0.29333 | 0.36667 | 0.44 | "PETPolyethyleneTerephthalatePolyesters"
4 | Nearly all waste which cannot be mechanically recycled is chemically recycled | RR_C[6] | 0 | 0.15667 | 0.31333 | 0.47 | 0.62667 | 0.78333 | 0.94 | "Polyurethane"
4 | Nearly all waste which cannot be mechanically recycled is chemically recycled | RR_C[7] | 0 | 0.15667 | 0.31333 | 0.47 | 0.62667 | 0.78333 | 0.94 | "SyntheticRubbers"
4 | Nearly all waste which cannot be mechanically recycled is chemically recycled | RR_C[8] | 0 | 0.15667 | 0.31333 | 0.47 | 0.62667 | 0.78333 | 0.94 | "OtherPolymers"
4 | Nearly all waste which cannot be mechanically recycled is chemically recycled | RR_C[9] | 0 | 0.073333 | 0.14667 | 0.22 | 0.29333 | 0.36667 | 0.44 | "LLDPE"
4 | Nearly all waste which cannot be mechanically recycled is chemically recycled | RR_C[10] | 0 | 0.15667 | 0.31333 | 0.47 | 0.62667 | 0.78333 | 0.94 | "FibrePPA"
4 | Nearly all waste which cannot be mechanically recycled is chemically recycled | RR_M[0] | 0.3 | 0.33333 | 0.36667 | 0.4 | 0.43333 | 0.46667 | 0.5 | "LDPEPolyethylene"
4 | Nearly all waste which cannot be mechanically recycled is chemically recycled | RR_M[1] | 0.3 | 0.33333 | 0.36667 | 0.4 | 0.43333 | 0.46667 | 0.5 | "HDPEPolyethylene"
4 | Nearly all waste which cannot be mechanically recycled is chemically recycled | RR_M[2] | 0.01 | 0.091667 | 0.17333 | 0.255 | 0.33667 | 0.41833 | 0.5 | "PPPolypropylene"
4 | Nearly all waste which cannot be mechanically recycled is chemically recycled | RR_M[3] | 0 | 0.083333 | 0.16667 | 0.25 | 0.33333 | 0.41667 | 0.5 | "PSPolystyrene"
4 | Nearly all waste which cannot be mechanically recycled is chemically recycled | RR_M[4] | 0 | 0.083333 | 0.16667 | 0.25 | 0.33333 | 0.41667 | 0.5 | "PVCPolyvinylChloride"
4 | Nearly all waste which cannot be mechanically recycled is chemically recycled | RR_M[5] | 0.3 | 0.33333 | 0.36667 | 0.4 | 0.43333 | 0.46667 | 0.5 | "PETPolyethyleneTerephthalatePolyesters"
4 | Nearly all waste which cannot be mechanically recycled is chemically recycled | RR_M[6] | 0 | 0 | 0 | 0 | 0 | 0 | 0 | "Polyurethane"
4 | Nearly all waste which cannot be mechanically recycled is chemically recycled | RR_M[7] | 0 | 0 | 0 | 0 | 0 | 0 | 0 | "SyntheticRubbers"
4 | Nearly all waste which cannot be mechanically recycled is chemically recycled | RR_M[8] | 0 | 0 | 0 | 0 | 0 | 0 | 0 | "OtherPolymers"
4 | Nearly all waste which cannot be mechanically recycled is chemically recycled | RR_M[9] | 0 | 0.083333 | 0.16667 | 0.25 | 0.33333 | 0.41667 | 0.5 | "LLDPE"
4 | Nearly all waste which cannot be mechanically recycled is chemically recycled | RR_M[10] | 0 | 0 | 0 | 0 | 0 | 0 | 0 | "FibrePPA"
Note on C2: Stephen Doliente: RR_C
Note on C13: Stephen Doliente: RR_M

## final_treatment
level | level_description | param | 2020 | 2025 | 2030 | 2035 | 2040 | 2045 | 2050 | comments | comments1
1 | Current shares of final treatment options | FT[0] | 0.20892 | 0.20892 | 0.20892 | 0.20892 | 0.20892 | 0.20892 | 0.20892 | "Incinerated" | Baseline fraction is based on the data from OECD (2022), see how the input data was derived in "in010324_final_treament" tab of "2024-02-06-1205 EOL - recycling, landfill, etc. input data to levers.xlsx" in our MS Teams folder
1 | Current shares of final treatment options | FT[1] | 0.54349 | 0.54349 | 0.54349 | 0.54349 | 0.54349 | 0.54349 | 0.54349 | "Landfilled" | Baseline fraction is based on the data from OECD (2022), see how the input data was derived in "in010324_final_treament" tab of "2024-02-06-1205 EOL - recycling, landfill, etc. input data to levers.xlsx" in our MS Teams folder
1 | Current shares of final treatment options | FT[2] | 0.24759 | 0.24759 | 0.24759 | 0.24759 | 0.24759 | 0.24759 | 0.24759 | "Mismanaged" | Baseline fraction is based on the data from OECD (2022), see how the input data was derived in "in010324_final_treament" tab of "2024-02-06-1205 EOL - recycling, landfill, etc. input data to levers.xlsx" in our MS Teams folder
2 | Reference projected fraction of final treatment option | FT[0] | 0.20892 | 0.21045 | 0.20992 | 0.20964 | 0.20911 | 0.20866 | 0.20898 | "Incinerated" | Reference projected fraction is based on the data from OECD (2022), see how the input data was derived in "in010324_final_treament" tab of "2024-02-06-1205 EOL - recycling, landfill, etc. input data to levers.xlsx" in our MS Teams folder
2 | Reference projected fraction of final treatment option | FT[1] | 0.54349 | 0.55253 | 0.56278 | 0.57225 | 0.58008 | 0.58716 | 0.59406 | "Landfilled" | Reference projected fraction is based on the data from OECD (2022), see how the input data was derived in "in010324_final_treament" tab of "2024-02-06-1205 EOL - recycling, landfill, etc. input data to levers.xlsx" in our MS Teams folder
2 | Reference projected fraction of final treatment option | FT[2] | 0.24759 | 0.23702 | 0.2273 | 0.21812 | 0.21082 | 0.20417 | 0.19696 | "Mismanaged" | Reference projected fraction is based on the data from OECD (2022), see how the input data was derived in "in010324_final_treament" tab of "2024-02-06-1205 EOL - recycling, landfill, etc. input data to levers.xlsx" in our MS Teams folder
3 | High incineration scenario | FT[0] | 0.20892 | 0.31577 | 0.42262 | 0.52946 | 0.63631 | 0.74315 | 0.85 | "Incinerated" | High inceration scenario, illustrative values
3 | High incineration scenario | FT[1] | 0.54349 | 0.46124 | 0.37899 | 0.29674 | 0.2145 | 0.13225 | 0.05 | "Landfilled" | High inceration scenario, illustrative values
3 | High incineration scenario | FT[2] | 0.24759 | 0.22299 | 0.19839 | 0.17379 | 0.1492 | 0.1246 | 0.1 | "Mismanaged" | High inceration scenario, illustrative values
4 | High landfilling scenario | FT[0] | 0.20892 | 0.1741 | 0.13928 | 0.10446 | 0.069641 | 0.034821 | 0 | "Incinerated" | High landfill scenarios, illustrative scenarios
4 | High landfilling scenario | FT[1] | 0.54349 | 0.60291 | 0.66233 | 0.72174 | 0.78116 | 0.84058 | 0.9 | "Landfilled" | High landfill scenarios, illustrative scenarios
4 | High landfilling scenario | FT[2] | 0.24759 | 0.22299 | 0.19839 | 0.17379 | 0.1492 | 0.1246 | 0.1 | "Mismanaged" | High landfill scenarios, illustrative scenarios

## ethylene_methanol_capacity
level | level_description | param | 2020 | 2025 | 2030 | 2035 | 2040 | 2045 | 2050 | comments
1 | Baseline MTO capacity | C_ethylene_from_methyl_alcohol | 6568039.0278 | 6568039.0278 | 6568039.0278 | 6568039.0278 | 6568039.0278 | 6568039.0278 | 6568039.0278 | Baseline capacity is based on the data from Methanol Institute (2023), see how the input data was derived in "in051223_ethylene_methanol_capa" tab of "2023-10-25-1535 Methanol - global sup&dem, prod'n emis'ns, uses, input data to levers.xlsx" in our MS Teams folder
2 | Reference projected MTO capacity | C_ethylene_from_methyl_alcohol | 6568039.0278 | 9597126.181 | 12626213.3342 | 15655300.4875 | 18684387.6407 | 21713474.7939 | 24742561.9472 | Reference projected capacity is based on the data from Methanol Institute (2023), see how the input data was derived in "in051223_ethylene_methanol_capa" tab of "2023-10-25-1535 Methanol - global sup&dem, prod'n emis'ns, uses, input data to levers.xlsx" in our MS Teams folder
3 | 3x greater growth in capacity than the reference projected capacity | C_ethylene_from_methyl_alcohol | 6568039.0278 | 15655300.4875 | 24742561.9472 | 33829823.4069 | 42917084.8666 | 52004346.3263 | 61091607.786 | Extrapolated
4 | 6x greater growth in capacity than the reference projected capacity | C_ethylene_from_methyl_alcohol | 6568039.0278 | 24742561.9472 | 42917084.8666 | 61091607.786 | 79266130.7054 | 97440653.6248 | 115615176.5442 | Extrapolated

## bioethanol_capacity
level | level_description | param | 2020 | 2025 | 2030 | 2035 | 2040 | 2045 | 2050 | comments
1 | Baseline bioethanol capacity for ethylene production | C_ethyl_alcohol_from_biomass | 243158.916 | 243158.916 | 243158.916 | 243158.916 | 243158.916 | 243158.916 | 243158.916 | Baseline capacity is based on the data from OPEC (2022) with actual bioethanol diverted from fuel use to ethylene production (Mohsenzadeh et al. 2017), see how the input data was derived in "in090224_bioethanol capacity" tab of "2024-01-30-1827 Bioethanol - global prod'n, feedstocks, etc., input data to levers.xlsx"
2 | Reference projected bioethanol capacity for ethylene production | C_ethyl_alcohol_from_biomass | 243158.916 | 9453159.716 | 18663160.516 | 27873161.316 | 37083162.116 | 46293162.916 | 55503163.716 | Reference project capacity is based on the data from OPEC (2022) with equivalent growth for bioethanol to ethylene production, see how the input data was derived in "in090224_bioethanol capacity" tab of "2024-01-30-1827 Bioethanol - global prod'n, feedstocks, etc., input data to levers.xlsx"
3 | 2x greater growth in capacity than the reference projected capacity | C_ethyl_alcohol_from_biomass | 243158.916 | 18663160.516 | 37083162.116 | 55503163.716 | 73923165.316 | 92343166.916 | 110763168.516 | Extrapolated
4 | 4x greater growth in capacity than the reference projected capacity | C_ethyl_alcohol_from_biomass | 243158.916 | 37083162.116 | 73923165.316 | 110763168.516 | 147603171.716 | 184443174.916 | 221283178.116 | Extrapolated

## biosyngas_capacity
level | level_description | param | 2020 | 2025 | 2030 | 2035 | 2040 | 2045 | 2050 | comments
1 | Baseline capacity | C_syngas_from_biomass | 1284192 | 1284192 | 1284192 | 1284192 | 1284192 | 1284192 | 1284192 | Baseline capacity is derived from the data of GSTC Global Syngas Database (Barton 2021), see the full details of the derivation in "in060524_biosyngas_capacity" tab of "2024-01-30-1827 Bioethanol - global prod'n, feedstocks, etc., input data to levers.xlsx" of our MS Teams folder
2 | 50% of projected growth in biomass for bioethanol used for syngas | C_syngas_from_biomass | 1284192 | 12627146.8884 | 23970101.7769 | 35313056.6653 | 46656011.5537 | 57998966.4422 | 69341921.3306 | Assume half of projected growth in biomass -> bioethanol is sent to biosyngas
3 | 100% of projected growth in biomass for bioethanol used for syngas | C_syngas_from_biomass | 1284192 | 23970101.7769 | 46656011.5537 | 69341921.3306 | 92027831.1074 | 114713740.8843 | 137399650.6612 | Assume all of projected growth in biomass -> bioethanol is sent to biosyngas
4 | 200% of projected growth in biomass for bioethanol used for syngas | C_syngas_from_biomass | 1284192 | 46656011.5537 | 92027831.1074 | 137399650.6612 | 182771470.2149 | 228143289.7686 | 273515109.3223 | Assume double the projected growth in biomass -> bioethanol is sent to biosyngas

## frac_of_biomass_feedstock
level | level_description | param | 2020 | 2025 | 2030 | 2035 | 2040 | 2045 | 2050 | comments
1 | Baseline biomass feedstock fraction | k_ethyl_alcohol_biomass_feedstock_fraction[0] | 0 | 0 | 0 | 0 | 0 | 0 | 0 | "EthylAlcoholSynthesisFromCornStover" | Baseline fraction was derived from the data FAO (2024) and Lash et al (2022); see how the input data was derived in "in270224_frac_of_biomass_feedst" tab of "2024-01-30-1827 Bioethanol - global prod'n, feedstocks, etc., input data
1 | Baseline biomass feedstock fraction | k_ethyl_alcohol_biomass_feedstock_fraction[1] | 0.71795 | 0.71795 | 0.71795 | 0.71795 | 0.71795 | 0.71795 | 0.71795 | "EthylAlcoholSynthesisFromMaize" | Baseline fraction was derived from the data FAO (2024) and Lash et al (2022); see how the input data was derived in "in270224_frac_of_biomass_feedst" tab of "2024-01-30-1827 Bioethanol - global prod'n, feedstocks, etc., input data
1 | Baseline biomass feedstock fraction | k_ethyl_alcohol_biomass_feedstock_fraction[2] | 0.28205 | 0.28205 | 0.28205 | 0.28205 | 0.28205 | 0.28205 | 0.28205 | "EthylAlcoholSynthesisFromSugarcane" | Baseline fraction was derived from the data FAO (2024) and Lash et al (2022); see how the input data was derived in "in270224_frac_of_biomass_feedst" tab of "2024-01-30-1827 Bioethanol - global prod'n, feedstocks, etc., input data
1 | Baseline biomass feedstock fraction | k_ethyl_alcohol_biomass_feedstock_fraction[3] | 0 | 0 | 0 | 0 | 0 | 0 | 0 | "EthylAlcoholSynthesisFromSugarcaneBagasse" | Baseline fraction was derived from the data FAO (2024) and Lash et al (2022); see how the input data was derived in "in270224_frac_of_biomass_feedst" tab of "2024-01-30-1827 Bioethanol - global prod'n, feedstocks, etc., input data
1 | Baseline biomass feedstock fraction | k_ethyl_alcohol_biomass_feedstock_fraction[4] | 0 | 0 | 0 | 0 | 0 | 0 | 0 | "EthylAlcoholSynthesisFromWheatStraw" | Baseline fraction was derived from the data FAO (2024) and Lash et al (2022); see how the input data was derived in "in270224_frac_of_biomass_feedst" tab of "2024-01-30-1827 Bioethanol - global prod'n, feedstocks, etc., input data
1 | Baseline biomass feedstock fraction | k_ethyl_alcohol_biomass_feedstock_fraction[5] | 0 | 0 | 0 | 0 | 0 | 0 | 0 | "EthylAlcoholSynthesisFromRiceStraw" | Baseline fraction was derived from the data FAO (2024) and Lash et al (2022); see how the input data was derived in "in270224_frac_of_biomass_feedst" tab of "2024-01-30-1827 Bioethanol - global prod'n, feedstocks, etc., input data
1 | Baseline biomass feedstock fraction | k_syngas_biomass_feedstock_fraction[0] | 0.19651 | 0.19651 | 0.19651 | 0.19651 | 0.19651 | 0.19651 | 0.19651 | "CornStoverGasificationToSyngas" | Assumed equal to projected scenario, since current capacity is small
1 | Baseline biomass feedstock fraction | k_syngas_biomass_feedstock_fraction[1] | 0.25338 | 0.25338 | 0.25338 | 0.25338 | 0.25338 | 0.25338 | 0.25338 | "SugarCaneBagasseGasificationToSyngas" | Assumed equal to projected scenario, since current capacity is small
1 | Baseline biomass feedstock fraction | k_syngas_biomass_feedstock_fraction[2] | 0.30404 | 0.30404 | 0.30404 | 0.30404 | 0.30404 | 0.30404 | 0.30404 | "WheatStrawGasificationToSyngas" | Assumed equal to projected scenario, since current capacity is small
1 | Baseline biomass feedstock fraction | k_syngas_biomass_feedstock_fraction[3] | 0.24607 | 0.24607 | 0.24607 | 0.24607 | 0.24607 | 0.24607 | 0.24607 | "RiceStrawGasificationToSyngas" | Assumed equal to projected scenario, since current capacity is small
4 | Reference projected biomass feedstock fraction | k_ethyl_alcohol_biomass_feedstock_fraction[0] | 0 | 0.0039061 | 0.030626 | 0.077007 | 0.11389 | 0.13867 | 0.15459 | "EthylAlcoholSynthesisFromCornStover" | Reference projected fraction was derived from the data FAO (2024) and Lash et al (2022); see how the input data was derived in "in270224_frac_of_biomass_feedst" tab of "2024-01-30-1827 Bioethanol - global prod'n, feedstocks, etc., input data
4 | Reference projected biomass feedstock fraction | k_ethyl_alcohol_biomass_feedstock_fraction[1] | 0.71795 | 0.70326 | 0.59768 | 0.41569 | 0.27331 | 0.17962 | 0.12116 | "EthylAlcoholSynthesisFromMaize" | Reference projected fraction was derived from the data FAO (2024) and Lash et al (2022); see how the input data was derived in "in270224_frac_of_biomass_feedst" tab of "2024-01-30-1827 Bioethanol - global prod'n, feedstocks, etc., input data
4 | Reference projected biomass feedstock fraction | k_ethyl_alcohol_biomass_feedstock_fraction[2] | 0.28205 | 0.27488 | 0.23258 | 0.16113 | 0.10557 | 0.06917 | 0.046526 | "EthylAlcoholSynthesisFromSugarcane" | Reference projected fraction was derived from the data FAO (2024) and Lash et al (2022); see how the input data was derived in "in270224_frac_of_biomass_feedst" tab of "2024-01-30-1827 Bioethanol - global prod'n, feedstocks, etc., input data
4 | Reference projected biomass feedstock fraction | k_ethyl_alcohol_biomass_feedstock_fraction[3] | 0 | 0.0054383 | 0.042451 | 0.10632 | 0.1567 | 0.19021 | 0.21146 | "EthylAlcoholSynthesisFromSugarcaneBagasse" | Reference projected fraction was derived from the data FAO (2024) and Lash et al (2022); see how the input data was derived in "in270224_frac_of_biomass_feedst" tab of "2024-01-30-1827 Bioethanol - global prod'n, feedstocks, etc., input data
4 | Reference projected biomass feedstock fraction | k_ethyl_alcohol_biomass_feedstock_fraction[4] | 0 | 0.0070819 | 0.054617 | 0.13533 | 0.19752 | 0.23767 | 0.26212 | "EthylAlcoholSynthesisFromWheatStraw" | Reference projected fraction was derived from the data FAO (2024) and Lash et al (2022); see how the input data was derived in "in270224_frac_of_biomass_feedst" tab of "2024-01-30-1827 Bioethanol - global prod'n, feedstocks, etc., input data
4 | Reference projected biomass feedstock fraction | k_ethyl_alcohol_biomass_feedstock_fraction[5] | 0 | 0.0054316 | 0.042045 | 0.10453 | 0.15302 | 0.18464 | 0.20415 | "EthylAlcoholSynthesisFromRiceStraw" | Reference projected fraction was derived from the data FAO (2024) and Lash et al (2022); see how the input data was derived in "in270224_frac_of_biomass_feedst" tab of "2024-01-30-1827 Bioethanol - global prod'n, feedstocks, etc., input data
4 | Reference projected biomass feedstock fraction | k_syngas_biomass_feedstock_fraction[0] | 0.19651 | 0.19651 | 0.19651 | 0.19651 | 0.19651 | 0.19651 | 0.19651 | "CornStoverGasificationToSyngas" | Assumed equal shares as for ethyl alcohol
4 | Reference projected biomass feedstock fraction | k_syngas_biomass_feedstock_fraction[1] | 0.25338 | 0.25338 | 0.25338 | 0.25338 | 0.25338 | 0.25338 | 0.25338 | "SugarCaneBagasseGasificationToSyngas" | Assumed equal shares as for ethyl alcohol
4 | Reference projected biomass feedstock fraction | k_syngas_biomass_feedstock_fraction[2] | 0.30404 | 0.30404 | 0.30404 | 0.30404 | 0.30404 | 0.30404 | 0.30404 | "WheatStrawGasificationToSyngas" | Assumed equal shares as for ethyl alcohol
4 | Reference projected biomass feedstock fraction | k_syngas_biomass_feedstock_fraction[3] | 0.24607 | 0.24607 | 0.24607 | 0.24607 | 0.24607 | 0.24607 | 0.24607 | "RiceStrawGasificationToSyngas" | Assumed equal shares as for ethyl alcohol

## direct_process_emissions
level | level_description | param | 2020 | 2025 | 2030 | 2035 | 2040 | 2045 | 2050 | comments
1 | Basline/constant | DirProcEmis_CH4_SteamCrackingOfNaphtha | 0.003 | 0.003 | 0.003 | 0.003 | 0.003 | 0.003 | 0.003 | This is based on the report of Harnisch et al. (2006) - see "Direct process emissions" of "2023-08-08-1119 Summary of energy req'ts of production routes.xlsx" in our MS Teams folder
1 | Basline/constant | DirProcEmis_CO2_SteamCrackingOfNaphtha | 0 | 0 | 0 | 0 | 0 | 0 | 0 | This is based on the report of Harnisch et al. (2006) - see "Direct process emissions" of "2023-08-08-1119 Summary of energy req'ts of production routes.xlsx" in our MS Teams folder
1 | Basline/constant | DirProcEmis_N2O_SteamCrackingOfNaphtha | 0 | 0 | 0 | 0 | 0 | 0 | 0 | This is based on the report of Harnisch et al. (2006) - see "Direct process emissions" of "2023-08-08-1119 Summary of energy req'ts of production routes.xlsx" in our MS Teams folder
1 | Basline/constant | DirProcEmis_CH4_SteamCrackingOfEthane | 0.006 | 0.006 | 0.006 | 0.006 | 0.006 | 0.006 | 0.006 | This is based on the report of Harnisch et al. (2006) - see "Direct process emissions" of "2023-08-08-1119 Summary of energy req'ts of production routes.xlsx" in our MS Teams folder
1 | Basline/constant | DirProcEmis_CO2_SteamCrackingOfEthane | 0 | 0 | 0 | 0 | 0 | 0 | 0 | This is based on the report of Harnisch et al. (2006) - see "Direct process emissions" of "2023-08-08-1119 Summary of energy req'ts of production routes.xlsx" in our MS Teams folder
1 | Basline/constant | DirProcEmis_N2O_SteamCrackingOfEthane | 0 | 0 | 0 | 0 | 0 | 0 | 0 | This is based on the report of Harnisch et al. (2006) - see "Direct process emissions" of "2023-08-08-1119 Summary of energy req'ts of production routes.xlsx" in our MS Teams folder
1 | Basline/constant | DirProcEmis_CH4_NaturalGasSteamMethaneReformingToSyngas | 0 | 0 | 0 | 0 | 0 | 0 | 0 | This is based on the report of Harnisch et al. (2006) - see "Direct process emissions" of "2023-08-08-1119 Summary of energy req'ts of production routes.xlsx" in our MS Teams folder
1 | Basline/constant | DirProcEmis_CO2_NaturalGasSteamMethaneReformingToSyngas | 0.44536 | 0.44536 | 0.44536 | 0.44536 | 0.44536 | 0.44536 | 0.44536 | This is based on the report of Harnisch et al. (2006) - see "Direct process emissions" of "2023-08-08-1119 Summary of energy req'ts of production routes.xlsx" in our MS Teams folder
1 | Basline/constant | DirProcEmis_N2O_NaturalGasSteamMethaneReformingToSyngas | 0 | 0 | 0 | 0 | 0 | 0 | 0 | This is based on the report of Harnisch et al. (2006) - see "Direct process emissions" of "2023-08-08-1119 Summary of energy req'ts of production routes.xlsx" in our MS Teams folder
1 | Basline/constant | DirProcEmis_CH4_CoalGasificationToSyngas | 0 | 0 | 0 | 0 | 0 | 0 | 0 | This is based on the report of Harnisch et al. (2006) - see "Direct process emissions" of "2023-08-08-1119 Summary of energy req'ts of production routes.xlsx" in our MS Teams folder
1 | Basline/constant | DirProcEmis_CO2_CoalGasificationToSyngas | 3.513 | 3.513 | 3.513 | 3.513 | 3.513 | 3.513 | 3.513 | This is based on the report of Harnisch et al. (2006) - see "Direct process emissions" of "2023-08-08-1119 Summary of energy req'ts of production routes.xlsx" in our MS Teams folder
1 | Basline/constant | DirProcEmis_N2O_CoalGasificationToSyngas | 0 | 0 | 0 | 0 | 0 | 0 | 0 | This is based on the report of Harnisch et al. (2006) - see "Direct process emissions" of "2023-08-08-1119 Summary of energy req'ts of production routes.xlsx" in our MS Teams folder
1 | Basline/constant | DirProcEmis_CH4_MethylAlcoholSynthesis | 0.0023 | 0.0023 | 0.0023 | 0.0023 | 0.0023 | 0.0023 | 0.0023 | This is based on the report of Harnisch et al. (2006) - see "Direct process emissions" of "2023-08-08-1119 Summary of energy req'ts of production routes.xlsx" in our MS Teams folder
1 | Basline/constant | DirProcEmis_CO2_MethylAlcoholSynthesis | 0 | 0 | 0 | 0 | 0 | 0 | 0 | This is based on the report of Harnisch et al. (2006) - see "Direct process emissions" of "2023-08-08-1119 Summary of energy req'ts of production routes.xlsx" in our MS Teams folder
1 | Basline/constant | DirProcEmis_N2O_MethylAlcoholSynthesis | 0 | 0 | 0 | 0 | 0 | 0 | 0 | This is based on the report of Harnisch et al. (2006) - see "Direct process emissions" of "2023-08-08-1119 Summary of energy req'ts of production routes.xlsx" in our MS Teams folder
1 | Basline/constant | DirProcEmis_CH4_AdipicAcidSynthesis | 0 | 0 | 0 | 0 | 0 | 0 | 0 | This is based on the report of Harnisch et al. (2006) - see "Direct process emissions" of "2023-08-08-1119 Summary of energy req'ts of production routes.xlsx" in our MS Teams folder
1 | Basline/constant | DirProcEmis_CO2_AdipicAcidSynthesis | 0 | 0 | 0 | 0 | 0 | 0 | 0 | This is based on the report of Harnisch et al. (2006) - see "Direct process emissions" of "2023-08-08-1119 Summary of energy req'ts of production routes.xlsx" in our MS Teams folder
1 | Basline/constant | DirProcEmis_N2O_AdipicAcidSynthesis | 0.3 | 0.3 | 0.3 | 0.3 | 0.3 | 0.3 | 0.3 | This is based on the report of Harnisch et al. (2006) - see "Direct process emissions" of "2023-08-08-1119 Summary of energy req'ts of production routes.xlsx" in our MS Teams folder
1 | Basline/constant | DirProcEmis_CH4_EthyleneOxideSynthesis | 0.00179 | 0.00179 | 0.00179 | 0.00179 | 0.00179 | 0.00179 | 0.00179 | This is based on the report of Harnisch et al. (2006) - see "Direct process emissions" of "2023-08-08-1119 Summary of energy req'ts of production routes.xlsx" in our MS Teams folder
1 | Basline/constant | DirProcEmis_CO2_EthyleneOxideSynthesis | 0.663 | 0.663 | 0.663 | 0.663 | 0.663 | 0.663 | 0.663 | This is based on the report of Harnisch et al. (2006) - see "Direct process emissions" of "2023-08-08-1119 Summary of energy req'ts of production routes.xlsx" in our MS Teams folder
1 | Basline/constant | DirProcEmis_N2O_EthyleneOxideSynthesis | 0 | 0 | 0 | 0 | 0 | 0 | 0 | This is based on the report of Harnisch et al. (2006) - see "Direct process emissions" of "2023-08-08-1119 Summary of energy req'ts of production routes.xlsx" in our MS Teams folder
1 | Basline/constant | DirProcEmis_CH4_AcrylonitrileSynthesis | 0.00018 | 0.00018 | 0.00018 | 0.00018 | 0.00018 | 0.00018 | 0.00018 | This is based on the report of Harnisch et al. (2006) - see "Direct process emissions" of "2023-08-08-1119 Summary of energy req'ts of production routes.xlsx" in our MS Teams folder
1 | Basline/constant | DirProcEmis_CO2_AcrylonitrileSynthesis | 0.79 | 0.79 | 0.79 | 0.79 | 0.79 | 0.79 | 0.79 | This is based on the report of Harnisch et al. (2006) - see "Direct process emissions" of "2023-08-08-1119 Summary of energy req'ts of production routes.xlsx" in our MS Teams folder
1 | Basline/constant | DirProcEmis_N2O_AcrylonitrileSynthesis | 0 | 0 | 0 | 0 | 0 | 0 | 0 | This is based on the report of Harnisch et al. (2006) - see "Direct process emissions" of "2023-08-08-1119 Summary of energy req'ts of production routes.xlsx" in our MS Teams folder
1 | Basline/constant | DirProcEmis_CO2_SugarCaneBagasseGasificationToSyngas | -1.0957 | -1.0957 | -1.0957 | -1.0957 | -1.0957 | -1.0957 | -1.0957 | Based on carbon content of syngas produced
1 | Basline/constant | DirProcEmis_CH4_SugarCaneBagasseGasificationToSyngas | 0 | 0 | 0 | 0 | 0 | 0 | 0
1 | Basline/constant | DirProcEmis_N2O_SugarCaneBagasseGasificationToSyngas | 0 | 0 | 0 | 0 | 0 | 0 | 0
1 | Basline/constant | DirProcEmis_CO2_CornStoverGasificationToSyngas | -1.0957 | -1.0957 | -1.0957 | -1.0957 | -1.0957 | -1.0957 | -1.0957 | Based on carbon content of syngas produced
1 | Basline/constant | DirProcEmis_CH4_CornStoverGasificationToSyngas | 0 | 0 | 0 | 0 | 0 | 0 | 0
1 | Basline/constant | DirProcEmis_N2O_CornStoverGasificationToSyngas | 0 | 0 | 0 | 0 | 0 | 0 | 0
1 | Basline/constant | DirProcEmis_CO2_WheatStrawGasificationToSyngas | -1.0957 | -1.0957 | -1.0957 | -1.0957 | -1.0957 | -1.0957 | -1.0957 | Based on carbon content of syngas produced
1 | Basline/constant | DirProcEmis_CH4_WheatStrawGasificationToSyngas | 0 | 0 | 0 | 0 | 0 | 0 | 0
1 | Basline/constant | DirProcEmis_N2O_WheatStrawGasificationToSyngas | 0 | 0 | 0 | 0 | 0 | 0 | 0
1 | Basline/constant | DirProcEmis_CO2_RiceStrawGasificationToSyngas | -1.0957 | -1.0957 | -1.0957 | -1.0957 | -1.0957 | -1.0957 | -1.0957 | Based on carbon content of syngas produced
1 | Basline/constant | DirProcEmis_CH4_RiceStrawGasificationToSyngas | 0 | 0 | 0 | 0 | 0 | 0 | 0
1 | Basline/constant | DirProcEmis_N2O_RiceStrawGasificationToSyngas | 0 | 0 | 0 | 0 | 0 | 0 | 0
1 | Basline/constant | DirProcEmis_CO2_EthylAlcoholSynthesisFromSugarcane | -1.9119 | -1.9119 | -1.9119 | -1.9119 | -1.9119 | -1.9119 | -1.9119 | Based on carbon content of ethyl alcohol produced
1 | Basline/constant | DirProcEmis_CH4_EthylAlcoholSynthesisFromSugarcane | 0 | 0 | 0 | 0 | 0 | 0 | 0
1 | Basline/constant | DirProcEmis_N2O_EthylAlcoholSynthesisFromSugarcane | 0 | 0 | 0 | 0 | 0 | 0 | 0
1 | Basline/constant | DirProcEmis_CO2_EthylAlcoholSynthesisFromSugarcaneBagasse | -1.9119 | -1.9119 | -1.9119 | -1.9119 | -1.9119 | -1.9119 | -1.9119 | Based on carbon content of ethyl alcohol produced
1 | Basline/constant | DirProcEmis_CH4_EthylAlcoholSynthesisFromSugarcaneBagasse | 0 | 0 | 0 | 0 | 0 | 0 | 0
1 | Basline/constant | DirProcEmis_N2O_EthylAlcoholSynthesisFromSugarcaneBagasse | 0 | 0 | 0 | 0 | 0 | 0 | 0
1 | Basline/constant | DirProcEmis_CO2_EthylAlcoholSynthesisFromMaize | -1.9119 | -1.9119 | -1.9119 | -1.9119 | -1.9119 | -1.9119 | -1.9119 | Based on carbon content of ethyl alcohol produced
1 | Basline/constant | DirProcEmis_CH4_EthylAlcoholSynthesisFromMaize | 0 | 0 | 0 | 0 | 0 | 0 | 0
1 | Basline/constant | DirProcEmis_N2O_EthylAlcoholSynthesisFromMaize | 0 | 0 | 0 | 0 | 0 | 0 | 0
1 | Basline/constant | DirProcEmis_CO2_EthylAlcoholSynthesisFromCornStover | -1.9119 | -1.9119 | -1.9119 | -1.9119 | -1.9119 | -1.9119 | -1.9119 | Based on carbon content of ethyl alcohol produced
1 | Basline/constant | DirProcEmis_CH4_EthylAlcoholSynthesisFromCornStover | 0 | 0 | 0 | 0 | 0 | 0 | 0
1 | Basline/constant | DirProcEmis_N2O_EthylAlcoholSynthesisFromCornStover | 0 | 0 | 0 | 0 | 0 | 0 | 0
1 | Basline/constant | DirProcEmis_CO2_EthylAlcoholSynthesisFromWheatStraw | -1.9119 | -1.9119 | -1.9119 | -1.9119 | -1.9119 | -1.9119 | -1.9119 | Based on carbon content of ethyl alcohol produced
1 | Basline/constant | DirProcEmis_CH4_EthylAlcoholSynthesisFromWheatStraw | 0 | 0 | 0 | 0 | 0 | 0 | 0
1 | Basline/constant | DirProcEmis_N2O_EthylAlcoholSynthesisFromWheatStraw | 0 | 0 | 0 | 0 | 0 | 0 | 0
1 | Basline/constant | DirProcEmis_CO2_EthylAlcoholSynthesisFromRiceStraw | -1.9119 | -1.9119 | -1.9119 | -1.9119 | -1.9119 | -1.9119 | -1.9119 | Based on carbon content of ethyl alcohol produced
1 | Basline/constant | DirProcEmis_CH4_EthylAlcoholSynthesisFromRiceStraw | 0 | 0 | 0 | 0 | 0 | 0 | 0
1 | Basline/constant | DirProcEmis_N2O_EthylAlcoholSynthesisFromRiceStraw | 0 | 0 | 0 | 0 | 0 | 0 | 0

## electricity_requirements
level | level_description | param | 2020 | 2025 | 2030 | 2035 | 2040 | 2045 | 2050 | comments
1 | Baseline/constant | ElecReq_SteamCrackingOfNaphtha | 60 | 60 | 60 | 60 | 60 | 60 | 60
1 | Baseline/constant | ElecReq_SteamCrackingOfEthane | 13 | 13 | 13 | 13 | 13 | 13 | 13
1 | Baseline/constant | ElecReq_MethylAlcoholToOlefins | 35 | 35 | 35 | 35 | 35 | 35 | 35
1 | Baseline/constant | ElecReq_DehydrationOfEthylAlcohol | 400 | 400 | 400 | 400 | 400 | 400 | 400
1 | Baseline/constant | ElecReq_FluidCatalyticCrackingOfGasOil | 1000 | 1000 | 1000 | 1000 | 1000 | 1000 | 1000
1 | Baseline/constant | ElecReq_DehydrogenationOfPropane | 1200 | 1200 | 1200 | 1200 | 1200 | 1200 | 1200
1 | Baseline/constant | ElecReq_MethylAlcoholToPropylene | 250 | 250 | 250 | 250 | 250 | 250 | 250
1 | Baseline/constant | ElecReq_FischerTropschSynthesisOfOlefinsFromSyngas | 6000 | 6000 | 6000 | 6000 | 6000 | 6000 | 6000
1 | Baseline/constant | ElecReq_DistillationOfButylenesForButadiene | 120 | 120 | 120 | 120 | 120 | 120 | 120
1 | Baseline/constant | ElecReq_DehydrogenationOfButaneForButadiene | 300 | 300 | 300 | 300 | 300 | 300 | 300
1 | Baseline/constant | ElecReq_DistillationOfPyrolysisGasolineForBTX | 17 | 17 | 17 | 17 | 17 | 17 | 17
1 | Baseline/constant | ElecReq_CatalyticReformingOfNaphthaForToluene | 240 | 240 | 240 | 240 | 240 | 240 | 240
1 | Baseline/constant | ElecReq_CatalyticReformingOfNaphthaForXylenes | 600 | 600 | 600 | 600 | 600 | 600 | 600
1 | Baseline/constant | ElecReq_DisproportionationOfTolueneForXylenes | 65 | 65 | 65 | 65 | 65 | 65 | 65
1 | Baseline/constant | ElecReq_DealkylationOfTolueneForBenzene | 80 | 80 | 80 | 80 | 80 | 80 | 80
1 | Baseline/constant | ElecReq_MethylAlcoholToAromatics | 580 | 580 | 580 | 580 | 580 | 580 | 580
1 | Baseline/constant | ElecReq_MethylAlcoholSynthesis | 20 | 20 | 20 | 20 | 20 | 20 | 20
1 | Baseline/constant | ElecReq_CarbonDioxideHydrogenationToMethylAlcohol | 330 | 330 | 330 | 330 | 330 | 330 | 330
1 | Baseline/constant | ElecReq_EthylAlcoholSynthesisFromSugarcane | 110 | 110 | 110 | 110 | 110 | 110 | 110
1 | Baseline/constant | ElecReq_EthylAlcoholSynthesisFromSugarcaneBagasse | 430 | 430 | 430 | 430 | 430 | 430 | 430
1 | Baseline/constant | ElecReq_EthylAlcoholSynthesisFromMaize | 530 | 530 | 530 | 530 | 530 | 530 | 530
1 | Baseline/constant | ElecReq_EthylAlcoholSynthesisFromCornStover | 350 | 350 | 350 | 350 | 350 | 350 | 350
1 | Baseline/constant | ElecReq_EthylAlcoholSynthesisFromWheatStraw | 270 | 270 | 270 | 270 | 270 | 270 | 270
1 | Baseline/constant | ElecReq_EthylAlcoholSynthesisFromRiceStraw | 300 | 300 | 300 | 300 | 300 | 300 | 300
1 | Baseline/constant | ElecReq_NaturalGasSteamMethaneReformingToSyngas | 75.3 | 75.3 | 75.3 | 75.3 | 75.3 | 75.3 | 75.3
1 | Baseline/constant | ElecReq_CoalGasificationToSyngas | 277 | 277 | 277 | 277 | 277 | 277 | 277
1 | Baseline/constant | ElecReq_SugarCaneBagasseGasificationToSyngas | 185 | 185 | 185 | 185 | 185 | 185 | 185
1 | Baseline/constant | ElecReq_CornStoverGasificationToSyngas | 185 | 185 | 185 | 185 | 185 | 185 | 185
1 | Baseline/constant | ElecReq_WheatStrawGasificationToSyngas | 185 | 185 | 185 | 185 | 185 | 185 | 185
1 | Baseline/constant | ElecReq_RiceStrawGasificationToSyngas | 185 | 185 | 185 | 185 | 185 | 185 | 185
1 | Baseline/constant | ElecReq_SyngasToAmmoniaProduction | 336 | 336 | 336 | 336 | 336 | 336 | 336
1 | Baseline/constant | ElecReq_NaturalGasSteamMethaneReformingToHydrogen | 960 | 960 | 960 | 960 | 960 | 960 | 960
1 | Baseline/constant | ElecReq_NaturalGasSteamMethaneReformingWithCCSToHydrogen | 4420 | 4420 | 4420 | 4420 | 4420 | 4420 | 4420
1 | Baseline/constant | ElecReq_WaterElectrolysisForHydrogen | 53830 | 53830 | 53830 | 53830 | 53830 | 53830 | 53830
1 | Baseline/constant | ElecReq_EthyleneGlycolSynthesis | 150 | 150 | 150 | 150 | 150 | 150 | 150
1 | Baseline/constant | ElecReq_StyreneSynthesis | 81 | 81 | 81 | 81 | 81 | 81 | 81
1 | Baseline/constant | ElecReq_VinylChlorideSynthesis | 140 | 140 | 140 | 140 | 140 | 140 | 140
1 | Baseline/constant | ElecReq_AdipicAcidSynthesis | 100 | 100 | 100 | 100 | 100 | 100 | 100
1 | Baseline/constant | ElecReq_HexamethylenediamineSynthesisFromButadiene | 360 | 360 | 360 | 360 | 360 | 360 | 360
1 | Baseline/constant | ElecReq_CyclohexaneSynthesis | 70 | 70 | 70 | 70 | 70 | 70 | 70
1 | Baseline/constant | ElecReq_TerephthalicAcidSynthesis | 80 | 80 | 80 | 80 | 80 | 80 | 80
1 | Baseline/constant | ElecReq_HydrogenCyanideSynthesis | 600 | 600 | 600 | 600 | 600 | 600 | 600
1 | Baseline/constant | ElecReq_IsophthalicAcidSynthesis | 500 | 500 | 500 | 500 | 500 | 500 | 500
1 | Baseline/constant | ElecReq_TolueneDiisocyanateSynthesis | 240 | 240 | 240 | 240 | 240 | 240 | 240
1 | Baseline/constant | ElecReq_PolyolsSynthesis | 55 | 55 | 55 | 55 | 55 | 55 | 55
1 | Baseline/constant | ElecReq_PropyleneOxideSynthesis | 200 | 200 | 200 | 200 | 200 | 200 | 200
1 | Baseline/constant | ElecReq_EthyleneOxideSynthesis | 600 | 600 | 600 | 600 | 600 | 600 | 600
1 | Baseline/constant | ElecReq_AceticAcidSynthesis | 90 | 90 | 90 | 90 | 90 | 90 | 90
1 | Baseline/constant | ElecReq_AcrylonitrileSynthesis | 300 | 300 | 300 | 300 | 300 | 300 | 300
1 | Baseline/constant | ElecReq_OtherOrganicChemicalsSynthesis | 240 | 240 | 240 | 240 | 240 | 240 | 240
1 | Baseline/constant | ElecReq_PolymerisationOfLDPE | 1000 | 1000 | 1000 | 1000 | 1000 | 1000 | 1000
1 | Baseline/constant | ElecReq_PolymerisationOfHDPE | 400 | 400 | 400 | 400 | 400 | 400 | 400
1 | Baseline/constant | ElecReq_PolymerisationOfLLDPE | 260 | 260 | 260 | 260 | 260 | 260 | 260
1 | Baseline/constant | ElecReq_PolymerisationOfPP | 500 | 500 | 500 | 500 | 500 | 500 | 500
1 | Baseline/constant | ElecReq_PolymerisationOfPolystyrene | 40 | 40 | 40 | 40 | 40 | 40 | 40
1 | Baseline/constant | ElecReq_PolymerisationOfPVC | 110 | 110 | 110 | 110 | 110 | 110 | 110
1 | Baseline/constant | ElecReq_PolymerisationOfPET | 17 | 17 | 17 | 17 | 17 | 17 | 17
1 | Baseline/constant | ElecReq_PolymerisationOfPUR | 120 | 120 | 120 | 120 | 120 | 120 | 120
1 | Baseline/constant | ElecReq_PolymerisationOfStyreneButadiene | 1100 | 1100 | 1100 | 1100 | 1100 | 1100 | 1100
1 | Baseline/constant | ElecReq_PolymerisationOfFibrePPA | 550 | 550 | 550 | 550 | 550 | 550 | 550
1 | Baseline/constant | ElecReq_PolymerisationOfOtherPolymers | 300 | 300 | 300 | 300 | 300 | 300 | 300
1 | Baseline/constant | ElecReq_MechanicalRecyclingOfHDPEPolyethyleneAtEOL | 200 | 200 | 200 | 200 | 200 | 200 | 200
1 | Baseline/constant | ElecReq_MechanicalRecyclingOfLDPEPolyethyleneAtEOL | 200 | 200 | 200 | 200 | 200 | 200 | 200
1 | Baseline/constant | ElecReq_MechanicalRecyclingOfLLDPEAtEOL | 200 | 200 | 200 | 200 | 200 | 200 | 200
1 | Baseline/constant | ElecReq_MechanicalRecyclingOfPPPolypropyleneAtEOL | 200 | 200 | 200 | 200 | 200 | 200 | 200
1 | Baseline/constant | ElecReq_MechanicalRecyclingOfPETPolyethyleneTerephthalatePolyestersAtEOL | 200 | 200 | 200 | 200 | 200 | 200 | 200
1 | Baseline/constant | ElecReq_MechanicalRecyclingOfPSPolystyreneAtEOL | 200 | 200 | 200 | 200 | 200 | 200 | 200
1 | Baseline/constant | ElecReq_MechanicalRecyclingOfPVCPolyvinylChlorideAtEOL | 200 | 200 | 200 | 200 | 200 | 200 | 200
1 | Baseline/constant | ElecReq_MechanicalRecyclingOfFibrePPAAtEOL | 200 | 200 | 200 | 200 | 200 | 200 | 200
1 | Baseline/constant | ElecReq_ChemicalRecyclingOfMixedPolymersAtEOL | 1200 | 1200 | 1200 | 1200 | 1200 | 1200 | 1200
1 | Baseline/constant | ElecReq_SodiumChlorideElectrolysisForChlorine | 3000 | 3000 | 3000 | 3000 | 3000 | 3000 | 3000

## natural_gas_requirements
level | level_description | param | 2020 | 2025 | 2030 | 2035 | 2040 | 2045 | 2050 | comments
1 | Baseline/constant | NGReq_SteamCrackingOfNaphtha | 21000 | 21000 | 21000 | 21000 | 21000 | 21000 | 21000
1 | Baseline/constant | NGReq_SteamCrackingOfEthane | 14000 | 14000 | 14000 | 14000 | 14000 | 14000 | 14000
1 | Baseline/constant | NGReq_MethylAlcoholToOlefins | 8900 | 8900 | 8900 | 8900 | 8900 | 8900 | 8900
1 | Baseline/constant | NGReq_DehydrationOfEthylAlcohol | 8500 | 8500 | 8500 | 8500 | 8500 | 8500 | 8500
1 | Baseline/constant | NGReq_FluidCatalyticCrackingOfGasOil | 4300 | 4300 | 4300 | 4300 | 4300 | 4300 | 4300
1 | Baseline/constant | NGReq_DehydrogenationOfPropane | 8500 | 8500 | 8500 | 8500 | 8500 | 8500 | 8500
1 | Baseline/constant | NGReq_MethylAlcoholToPropylene | 14000 | 14000 | 14000 | 14000 | 14000 | 14000 | 14000
1 | Baseline/constant | NGReq_FischerTropschSynthesisOfOlefinsFromSyngas | 38000 | 38000 | 38000 | 38000 | 38000 | 38000 | 38000
1 | Baseline/constant | NGReq_DistillationOfButylenesForButadiene | 4300 | 4300 | 4300 | 4300 | 4300 | 4300 | 4300
1 | Baseline/constant | NGReq_DehydrogenationOfButaneForButadiene | 23000 | 23000 | 23000 | 23000 | 23000 | 23000 | 23000
1 | Baseline/constant | NGReq_DistillationOfPyrolysisGasolineForBTX | 9400 | 9400 | 9400 | 9400 | 9400 | 9400 | 9400
1 | Baseline/constant | NGReq_CatalyticReformingOfNaphthaForToluene | 21000 | 21000 | 21000 | 21000 | 21000 | 21000 | 21000
1 | Baseline/constant | NGReq_CatalyticReformingOfNaphthaForXylenes | 18000 | 18000 | 18000 | 18000 | 18000 | 18000 | 18000
1 | Baseline/constant | NGReq_DisproportionationOfTolueneForXylenes | 14000 | 14000 | 14000 | 14000 | 14000 | 14000 | 14000
1 | Baseline/constant | NGReq_DealkylationOfTolueneForBenzene | 2600 | 2600 | 2600 | 2600 | 2600 | 2600 | 2600
1 | Baseline/constant | NGReq_MethylAlcoholToAromatics | 2275 | 2275 | 2275 | 2275 | 2275 | 2275 | 2275
1 | Baseline/constant | NGReq_MethylAlcoholSynthesis | 450 | 450 | 450 | 450 | 450 | 450 | 450
1 | Baseline/constant | NGReq_CarbonDioxideHydrogenationToMethylAlcohol | 0 | 0 | 0 | 0 | 0 | 0 | 0
1 | Baseline/constant | NGReq_EthylAlcoholSynthesisFromSugarcane | 0 | 0 | 0 | 0 | 0 | 0 | 0
1 | Baseline/constant | NGReq_EthylAlcoholSynthesisFromSugarcaneBagasse | 25000 | 25000 | 25000 | 25000 | 25000 | 25000 | 25000
1 | Baseline/constant | NGReq_EthylAlcoholSynthesisFromMaize | 16000 | 16000 | 16000 | 16000 | 16000 | 16000 | 16000
1 | Baseline/constant | NGReq_EthylAlcoholSynthesisFromCornStover | 46000 | 46000 | 46000 | 46000 | 46000 | 46000 | 46000
1 | Baseline/constant | NGReq_EthylAlcoholSynthesisFromWheatStraw | 0 | 0 | 0 | 0 | 0 | 0 | 0
1 | Baseline/constant | NGReq_EthylAlcoholSynthesisFromRiceStraw | 0 | 0 | 0 | 0 | 0 | 0 | 0
1 | Baseline/constant | NGReq_NaturalGasSteamMethaneReformingToSyngas | 0 | 0 | 0 | 0 | 0 | 0 | 0
1 | Baseline/constant | NGReq_CoalGasificationToSyngas | 0 | 0 | 0 | 0 | 0 | 0 | 0
1 | Baseline/constant | NGReq_SugarCaneBagasseGasificationToSyngas | 0 | 0 | 0 | 0 | 0 | 0 | 0
1 | Baseline/constant | NGReq_CornStoverGasificationToSyngas | 0 | 0 | 0 | 0 | 0 | 0 | 0
1 | Baseline/constant | NGReq_WheatStrawGasificationToSyngas | 0 | 0 | 0 | 0 | 0 | 0 | 0
1 | Baseline/constant | NGReq_RiceStrawGasificationToSyngas | 0 | 0 | 0 | 0 | 0 | 0 | 0
1 | Baseline/constant | NGReq_SyngasToAmmoniaProduction | 0 | 0 | 0 | 0 | 0 | 0 | 0
1 | Baseline/constant | NGReq_NaturalGasSteamMethaneReformingToHydrogen | 60 | 60 | 60 | 60 | 60 | 60 | 60
1 | Baseline/constant | NGReq_NaturalGasSteamMethaneReformingWithCCSToHydrogen | 130 | 130 | 130 | 130 | 130 | 130 | 130
1 | Baseline/constant | NGReq_WaterElectrolysisForHydrogen | 0 | 0 | 0 | 0 | 0 | 0 | 0
1 | Baseline/constant | NGReq_EthyleneGlycolSynthesis | 9600 | 9600 | 9600 | 9600 | 9600 | 9600 | 9600
1 | Baseline/constant | NGReq_StyreneSynthesis | 9000 | 9000 | 9000 | 9000 | 9000 | 9000 | 9000
1 | Baseline/constant | NGReq_VinylChlorideSynthesis | 4700 | 4700 | 4700 | 4700 | 4700 | 4700 | 4700
1 | Baseline/constant | NGReq_AdipicAcidSynthesis | 37000 | 37000 | 37000 | 37000 | 37000 | 37000 | 37000
1 | Baseline/constant | NGReq_HexamethylenediamineSynthesisFromButadiene | 25000 | 25000 | 25000 | 25000 | 25000 | 25000 | 25000
1 | Baseline/constant | NGReq_CyclohexaneSynthesis | 0 | 0 | 0 | 0 | 0 | 0 | 0
1 | Baseline/constant | NGReq_TerephthalicAcidSynthesis | 9000 | 9000 | 9000 | 9000 | 9000 | 9000 | 9000
1 | Baseline/constant | NGReq_HydrogenCyanideSynthesis | 0 | 0 | 0 | 0 | 0 | 0 | 0
1 | Baseline/constant | NGReq_IsophthalicAcidSynthesis | 9500 | 9500 | 9500 | 9500 | 9500 | 9500 | 9500
1 | Baseline/constant | NGReq_TolueneDiisocyanateSynthesis | 40000 | 40000 | 40000 | 40000 | 40000 | 40000 | 40000
1 | Baseline/constant | NGReq_PolyolsSynthesis | 1100 | 1100 | 1100 | 1100 | 1100 | 1100 | 1100
1 | Baseline/constant | NGReq_PropyleneOxideSynthesis | 36000 | 36000 | 36000 | 36000 | 36000 | 36000 | 36000
1 | Baseline/constant | NGReq_EthyleneOxideSynthesis | 0 | 0 | 0 | 0 | 0 | 0 | 0
1 | Baseline/constant | NGReq_AceticAcidSynthesis | 2200 | 2200 | 2200 | 2200 | 2200 | 2200 | 2200
1 | Baseline/constant | NGReq_AcrylonitrileSynthesis | 11000 | 11000 | 11000 | 11000 | 11000 | 11000 | 11000
1 | Baseline/constant | NGReq_OtherOrganicChemicalsSynthesis | 13000 | 13000 | 13000 | 13000 | 13000 | 13000 | 13000
1 | Baseline/constant | NGReq_PolymerisationOfLDPE | 430 | 430 | 430 | 430 | 430 | 430 | 430
1 | Baseline/constant | NGReq_PolymerisationOfHDPE | 0 | 0 | 0 | 0 | 0 | 0 | 0
1 | Baseline/constant | NGReq_PolymerisationOfLLDPE | 0 | 0 | 0 | 0 | 0 | 0 | 0
1 | Baseline/constant | NGReq_PolymerisationOfPP | 1200 | 1200 | 1200 | 1200 | 1200 | 1200 | 1200
1 | Baseline/constant | NGReq_PolymerisationOfPolystyrene | 51 | 51 | 51 | 51 | 51 | 51 | 51
1 | Baseline/constant | NGReq_PolymerisationOfPVC | 1400 | 1400 | 1400 | 1400 | 1400 | 1400 | 1400
1 | Baseline/constant | NGReq_PolymerisationOfPET | 2900 | 2900 | 2900 | 2900 | 2900 | 2900 | 2900
1 | Baseline/constant | NGReq_PolymerisationOfPUR | 0 | 0 | 0 | 0 | 0 | 0 | 0
1 | Baseline/constant | NGReq_PolymerisationOfStyreneButadiene | 12000 | 12000 | 12000 | 12000 | 12000 | 12000 | 12000
1 | Baseline/constant | NGReq_PolymerisationOfFibrePPA | 1800 | 1800 | 1800 | 1800 | 1800 | 1800 | 1800
1 | Baseline/constant | NGReq_PolymerisationOfOtherPolymers | 620 | 620 | 620 | 620 | 620 | 620 | 620
1 | Baseline/constant | NGReq_MechanicalRecyclingOfHDPEPolyethyleneAtEOL | 0 | 0 | 0 | 0 | 0 | 0 | 0
1 | Baseline/constant | NGReq_MechanicalRecyclingOfLDPEPolyethyleneAtEOL | 0 | 0 | 0 | 0 | 0 | 0 | 0
1 | Baseline/constant | NGReq_MechanicalRecyclingOfLLDPEAtEOL | 0 | 0 | 0 | 0 | 0 | 0 | 0
1 | Baseline/constant | NGReq_MechanicalRecyclingOfPPPolypropyleneAtEOL | 0 | 0 | 0 | 0 | 0 | 0 | 0
1 | Baseline/constant | NGReq_MechanicalRecyclingOfPETPolyethyleneTerephthalatePolyestersAtEOL | 0 | 0 | 0 | 0 | 0 | 0 | 0
1 | Baseline/constant | NGReq_MechanicalRecyclingOfPSPolystyreneAtEOL | 0 | 0 | 0 | 0 | 0 | 0 | 0
1 | Baseline/constant | NGReq_MechanicalRecyclingOfPVCPolyvinylChlorideAtEOL | 0 | 0 | 0 | 0 | 0 | 0 | 0
1 | Baseline/constant | NGReq_MechanicalRecyclingOfFibrePPAAtEOL | 0 | 0 | 0 | 0 | 0 | 0 | 0
1 | Baseline/constant | NGReq_ChemicalRecyclingOfMixedPolymersAtEOL | 9800 | 9800 | 9800 | 9800 | 9800 | 9800 | 9800
1 | Baseline/constant | NGReq_SodiumChlorideElectrolysisForChlorine | 9000 | 9000 | 9000 | 9000 | 9000 | 9000 | 9000

## electricity_emission_factor
level | level_description | param | 2020 | 2025 | 2030 | 2035 | 2040 | 2045 | 2050 | comments
1 | No improvement from today | EF_Utility_Electricity | 0.5522 | 0.5522 | 0.5522 | 0.5522 | 0.5522 | 0.5522 | 0.5522 | Approximate current level worldwide according to https://www.iea.org/data-and-statistics/charts/carbon-intensity-of-electricity-generation-in-selected-countries-and-regions-2000-2020
2 | Global grid intensity reaches current North American levels | EF_Utility_Electricity | 0.5522 | 0.51017 | 0.46813 | 0.4261 | 0.38407 | 0.34203 | 0.3 | Sceario chosen to give a spread of values, approximately current North American level for reference
3 | Level based on Paris Agreement NDCs | EF_Utility_Electricity | 0.5522 | 0.47683 | 0.40147 | 0.3261 | 0.25073 | 0.17537 | 0.1 | Further reductions, approx centre of NDC for 2050
4 | Near decarbonisation of electricity | EF_Utility_Electricity | 0.5522 | 0.46133 | 0.37047 | 0.2796 | 0.18873 | 0.097867 | 0.007 | Going to 7 gCO2e/kWh (low value for wind)

## natural_gas_emission_factor
level | level_description | param | 2020 | 2025 | 2030 | 2035 | 2040 | 2045 | 2050 | comments
1 | Baseline/constant | EF_Utility_NaturalGas | 0.0491 | 0.0491 | 0.0491 | 0.0491 | 0.0491 | 0.0491 | 0.0491 | Middle-of-the-range value used as a default -- should consider in levers

## feedstock_emission_factor
level | level_description | param | 2020 | 2025 | 2030 | 2035 | 2040 | 2045 | 2050 | comments
1 | Baseline/constant | EF_Feedstock_NaturalGas | 423.1637 | 423.1637 | 423.1637 | 423.1637 | 423.1637 | 423.1637 | 423.1637 | Middle-of-the-range value used as a default -- should consider in levers
1 | Baseline/constant | EF_Feedstock_Coal | 418.1496 | 418.1496 | 418.1496 | 418.1496 | 418.1496 | 418.1496 | 418.1496 | Middle-of-the-range value used as a default -- should consider in levers
1 | Baseline/constant | EF_Feedstock_Naphtha | 501.4713 | 501.4713 | 501.4713 | 501.4713 | 501.4713 | 501.4713 | 501.4713 | Middle-of-the-range value used as a default -- should consider in levers
1 | Baseline/constant | EF_Feedstock_Ethane | 991.9192 | 991.9192 | 991.9192 | 991.9192 | 991.9192 | 991.9192 | 991.9192 | Middle-of-the-range value used as a default -- should consider in levers
1 | Baseline/constant | EF_Feedstock_Propane | 352.6702 | 352.6702 | 352.6702 | 352.6702 | 352.6702 | 352.6702 | 352.6702 | Middle-of-the-range value used as a default -- should consider in levers
1 | Baseline/constant | EF_Feedstock_Butane | 344.3095 | 344.3095 | 344.3095 | 344.3095 | 344.3095 | 344.3095 | 344.3095 | Middle-of-the-range value used as a default -- should consider in levers
1 | Baseline/constant | EF_Feedstock_SugarCane | 45.47 | 45.47 | 45.47 | 45.47 | 45.47 | 45.47 | 45.47 | Middle-of-the-range value used as a default -- should consider in levers
1 | Baseline/constant | EF_Feedstock_Maize | 307 | 307 | 307 | 307 | 307 | 307 | 307 | Middle-of-the-range value used as a default -- should consider in levers
1 | Baseline/constant | EF_Feedstock_CornStover | 68.65 | 68.65 | 68.65 | 68.65 | 68.65 | 68.65 | 68.65 | Middle-of-the-range value used as a default -- should consider in levers
1 | Baseline/constant | EF_Feedstock_SugarCaneBagasse | 68.65 | 68.65 | 68.65 | 68.65 | 68.65 | 68.65 | 68.65 | Middle-of-the-range value used as a default -- should consider in levers
1 | Baseline/constant | EF_Feedstock_WheatStraw | 68.65 | 68.65 | 68.65 | 68.65 | 68.65 | 68.65 | 68.65 | Middle-of-the-range value used as a default -- should consider in levers
1 | Baseline/constant | EF_Feedstock_RiceStraw | 68.65 | 68.65 | 68.65 | 68.65 | 68.65 | 68.65 | 68.65 | Middle-of-the-range value used as a default -- should consider in levers
1 | Baseline/constant | EF_Feedstock_GasOil | 743.8352 | 743.8352 | 743.8352 | 743.8352 | 743.8352 | 743.8352 | 743.8352 | Middle-of-the-range value used as a default -- should consider in levers
Note on C2: [Threaded comment] Your version of Excel allows you to read this threaded comment; however, any edits to it will get removed if the file is opened in a newer version of Excel. Learn more: https://go.microsoft.com/fwlink/?linkid=870924 Comment: Up to the point of entering the supply chain, the emission factor should include the following: - extraction of the natural gas - transport of the natural gas to the petrochemical supply chains
Note on D2: [Threaded comment] Your version of Excel allows you to read this threaded comment; however, any edits to it will get removed if the file is opened in a newer version of Excel. Learn more: https://go.microsoft.com/fwlink/?linkid=870924 Comment: Original value is 423.16368 kgCO2e/t or 0.03021 kgCO2e/kWh (Gross CV). This is Scope 3 emissions and for the UK/EU context. The reference is UK DESNZ and DEFRA (2023).
Note on C3: [Threaded comment] Your version of Excel allows you to read this threaded comment; however, any edits to it will get removed if the file is opened in a newer version of Excel. Learn more: https://go.microsoft.com/fwlink/?linkid=870924 Comment: Up to the point of entering the supply chain, the emission factor should include the following: - extraction of coal and/or its refininig - transport of the natural gas to the petrochemical supply chains
Note on D3: [Threaded comment] Your version of Excel allows you to read this threaded comment; however, any edits to it will get removed if the file is opened in a newer version of Excel. Learn more: https://go.microsoft.com/fwlink/?linkid=870924 Comment: Original value is 418.14964 kgCO2e/t or 0.05629 kgCO2e/kWh (Gross CV). This data is for Coal (industrial) at Scope 3 emissions and for the UK/EU context. The reference is UK DESNZ and DEFRA (2023).
Note on C4: [Threaded comment] Your version of Excel allows you to read this threaded comment; however, any edits to it will get removed if the file is opened in a newer version of Excel. Learn more: https://go.microsoft.com/fwlink/?linkid=870924 Comment: Up to the point of entering the supply chain, the emission factor should include the following: - extraction of crude oil and/or its refining into naphtha - transport of naphtha to the petrochemical supply chains
Note on D4: [Threaded comment] Your version of Excel allows you to read this threaded comment; however, any edits to it will get removed if the file is opened in a newer version of Excel. Learn more: https://go.microsoft.com/fwlink/?linkid=870924 Comment: Emission factor of naphtha is 1.57 tCO2/ton ethylene in Thailand (Nanthachatchavankul et al. 2011). A conversion factor of 1 tonne ethylene per 3.130787436 tonne naphtha based on IHS process recipe, ETHYLENE FROM WIDE RANGE NAPHTHA, MAXIMUM ETHYLENE, FRONT END DEMETHANIZER.
Note on C5: [Threaded comment] Your version of Excel allows you to read this threaded comment; however, any edits to it will get removed if the file is opened in a newer version of Excel. Learn more: https://go.microsoft.com/fwlink/?linkid=870924 Comment: Up to the point of entering the supply chain, the emission factor should include the following: - extraction of crude oil and/or its refining into ethane - transport of ethane to the petrochemical supply chains
Note on D5: [Threaded comment] Your version of Excel allows you to read this threaded comment; however, any edits to it will get removed if the file is opened in a newer version of Excel. Learn more: https://go.microsoft.com/fwlink/?linkid=870924 Comment: Emission factor of ethane is 1.26 tCO2/ton ethylene in Thailand (Nanthachatchavankul et al. 2011). A conversion factor of 1 tonne ethylene per 1.270264763 tonne ethane based on IHS process recipe,ETHYLENE FROM ETHANE BY STEAM CRACKING.
Note on C6: [Threaded comment] Your version of Excel allows you to read this threaded comment; however, any edits to it will get removed if the file is opened in a newer version of Excel. Learn more: https://go.microsoft.com/fwlink/?linkid=870924 Comment: Up to the point of entering the supply chain, the emission factor should include the following: - extraction of crude oil and/or its refining into propane - transport of naphtha to the petrochemical supply chains
Note on D6: [Threaded comment] Your version of Excel allows you to read this threaded comment; however, any edits to it will get removed if the file is opened in a newer version of Excel. Learn more: https://go.microsoft.com/fwlink/?linkid=870924 Comment: Original value is 352.67018 kgCO2e/t or 0.02519 kgCO2e/kWh (Gross CV). This is Scope 3 emissions and for the UK/EU context. The reference is UK DESNZ and DEFRA (2023).
Note on C7: [Threaded comment] Your version of Excel allows you to read this threaded comment; however, any edits to it will get removed if the file is opened in a newer version of Excel. Learn more: https://go.microsoft.com/fwlink/?linkid=870924 Comment: Up to the point of entering the supply chain, the emission factor should include the following: - extraction of crude oil and/or its refining into butane - transport of butane to the petrochemical supply chains
Note on D7: [Threaded comment] Your version of Excel allows you to read this threaded comment; however, any edits to it will get removed if the file is opened in a newer version of Excel. Learn more: https://go.microsoft.com/fwlink/?linkid=870924 Comment: Original value is 344.30947 kgCO2e/t or 0.02524 kgCO2e/kWh (Gross CV). This is Scope 3 emissions and for the UK/EU context. The reference is UK DESNZ and DEFRA (2023).
Note on C8: [Threaded comment] Your version of Excel allows you to read this threaded comment; however, any edits to it will get removed if the file is opened in a newer version of Excel. Learn more: https://go.microsoft.com/fwlink/?linkid=870924 Comment: As a feedstock, only the soluble sugars from the crop is extracted for plastic production. The sugars from the bagasse is not included.
Note on D8: [Threaded comment] Your version of Excel allows you to read this threaded comment; however, any edits to it will get removed if the file is opened in a newer version of Excel. Learn more: https://go.microsoft.com/fwlink/?linkid=870924 Comment: Value is from the study of Yuttitham et al. (2018) for sugarcane production in Thailand. The system boundary is around cultivation, harvesting, and transport to the mill.
Note on D9: [Threaded comment] Your version of Excel allows you to read this threaded comment; however, any edits to it will get removed if the file is opened in a newer version of Excel. Learn more: https://go.microsoft.com/fwlink/?linkid=870924 Comment: Original value is 0.307 kgCO2e per kg grain yield from the study of Farag et al. (2018) for corn production in Egypt. The system boundary includes cultivation and harvesting.
Note on D10: [Threaded comment] Your version of Excel allows you to read this threaded comment; however, any edits to it will get removed if the file is opened in a newer version of Excel. Learn more: https://go.microsoft.com/fwlink/?linkid=870924 Comment: Original value of 68.65 kgCO2e /t for unspecified grass/straw biomass. This is Scope 3 emissions covering extraction, refining, and transportation. This is also for the UK/EU context. The reference is UK DESNZ and DEFRA (2023).
Note on D11: [Threaded comment] Your version of Excel allows you to read this threaded comment; however, any edits to it will get removed if the file is opened in a newer version of Excel. Learn more: https://go.microsoft.com/fwlink/?linkid=870924 Comment: Original value of 68.65 kgCO2e /t for unspecified grass/straw biomass. This is Scope 3 emissions covering extraction, refining, and transportation and for the UK/EU context. The reference is UK DESNZ and DEFRA (2023).
Note on D12: [Threaded comment] Your version of Excel allows you to read this threaded comment; however, any edits to it will get removed if the file is opened in a newer version of Excel. Learn more: https://go.microsoft.com/fwlink/?linkid=870924 Comment: Original value of 68.65 kgCO2e /t for unspecified grass/straw biomass. This is Scope 3 emissions covering extraction, refining, and transportation and for the UK/EU context. The reference is UK DESNZ and DEFRA (2023).
Note on D13: [Threaded comment] Your version of Excel allows you to read this threaded comment; however, any edits to it will get removed if the file is opened in a newer version of Excel. Learn more: https://go.microsoft.com/fwlink/?linkid=870924 Comment: Original value of 68.65 kgCO2e /t for unspecified grass/straw biomass. This is Scope 3 emissions covering extraction, refining, and transportation and for the UK/EU context. The reference is UK DESNZ and DEFRA (2023).
Note on C14: [Threaded comment] Your version of Excel allows you to read this threaded comment; however, any edits to it will get removed if the file is opened in a newer version of Excel. Learn more: https://go.microsoft.com/fwlink/?linkid=870924 Comment: Up to the point of entering the supply chain, the emission factor should include the following: - extraction of crude oil and/or its refining into butane - transport of butane to the petrochemical supply chains
Note on D14: [Threaded comment] Your version of Excel allows you to read this threaded comment; however, any edits to it will get removed if the file is opened in a newer version of Excel. Learn more: https://go.microsoft.com/fwlink/?linkid=870924 Comment: Original value is 743.83524 kgCO2e/t or 0.05913 kgCO2e/kWh (Gross CV). This is Scope 3 emissions and for the UK/EU context. The reference is UK DESNZ and DEFRA (2023).

## final_treatment_emission_factor
level | level_description | param | 2020 | 2025 | 2030 | 2035 | 2040 | 2045 | 2050 | comments
1 | Baseline/constant | DirProcEmis_CO2_Incineration | 2.593 | 2.593 | 2.593 | 2.593 | 2.593 | 2.593 | 2.593 | The is the mid-range value - see "Emission factors" tab of "2023-08-08-1119 Summary of energy req'ts of production routes" in our MS Teams folder
1 | Baseline/constant | DirProcEmis_CH4_Incineration | 0 | 0 | 0 | 0 | 0 | 0 | 0 | The CO2 value is actually a CO2e here (but mostly CO2)
1 | Baseline/constant | DirProcEmis_N2O_Incineration | 0 | 0 | 0 | 0 | 0 | 0 | 0 | The CO2 value is actually a CO2e here (but mostly CO2)
1 | Baseline/constant | DirProcEmis_CO2_Landfilling | 0.076002 | 0.076002 | 0.076002 | 0.076002 | 0.076002 | 0.076002 | 0.076002 | The is the mid-range value - see "Emission factors" tab of "2023-08-08-1119 Summary of energy req'ts of production routes" in our MS Teams folder
1 | Baseline/constant | DirProcEmis_CH4_Landfilling | 0 | 0 | 0 | 0 | 0 | 0 | 0 | The CO2 value is actually a CO2e here (but mostly CO2)
1 | Baseline/constant | DirProcEmis_N2O_Landfilling | 0 | 0 | 0 | 0 | 0 | 0 | 0 | The CO2 value is actually a CO2e here (but mostly CO2)
1 | Baseline/constant | DirProcEmis_CO2_Mismanagement | 1.3345 | 1.3345 | 1.3345 | 1.3345 | 1.3345 | 1.3345 | 1.3345 | The is the mid-range value - see "Emission factors" tab of "2023-08-08-1119 Summary of energy req'ts of production routes" in our MS Teams folder
1 | Baseline/constant | DirProcEmis_CH4_Mismanagement | 0 | 0 | 0 | 0 | 0 | 0 | 0 | The CO2 value is actually a CO2e here (but mostly CO2)
1 | Baseline/constant | DirProcEmis_N2O_Mismanagement | 0 | 0 | 0 | 0 | 0 | 0 | 0 | The CO2 value is actually a CO2e here (but mostly CO2)
0.001

## xylenes_methyl_alcohol_capacity
level | level_description | param | 2020 | 2025 | 2030 | 2035 | 2040 | 2045 | 2050 | comments
1 | Baseline MTA capacity | C_xylenes_from_methyl_alcohol | 1345460.9722 | 1345460.9722 | 1345460.9722 | 1345460.9722 | 1345460.9722 | 1345460.9722 | 1345460.9722 | Baseline capacity for MTA was derived from the data of Pales et al. (2018) and Methanol Insittute (2023), see how the input data was derived in "in060224_ xylenes_methyl_alcoho" tab of "2023-10-25-1535 Methanol - global sup&dem, prod'n emis'ns, uses, input data to levers.xlsx" in our MS Teams folder
2 | Reference projected MTA capacity | C_xylenes_from_methyl_alcohol | 1345460.9722 | 1419373.819 | 1493286.6658 | 1567199.5125 | 1641112.3593 | 1715025.2061 | 1788938.0528 | Reference capacity for MTA was derived from the data of Pales et al. (2018) and Methanol Insittute (2023), see how the input data was derived in "in060224_ xylenes_methyl_alcoho" tab of "2023-10-25-1535 Methanol - global sup&dem, prod'n emis'ns, uses, input data to levers.xlsx" in our MS Teams folder
3 | 10x greater growth in capacity than the reference projected capacity | C_xylenes_from_methyl_alcohol | 1345460.9722 | 2084589.4399 | 2823717.9075 | 3562846.3752 | 4301974.8428 | 5041103.3105 | 5780231.7781 | Extrapolated
4 | 20x greater growth in capacity than the reference projected capacity | C_xylenes_from_methyl_alcohol | 1345460.9722 | 2823717.9075 | 4301974.8428 | 5780231.7781 | 7258488.7134 | 8736745.6487 | 10215002.584 | Extrapolated

## xylenes_naphtha_capacity
level | level_description | param | 2020 | 2025 | 2030 | 2035 | 2040 | 2045 | 2050 | comments
1 | #REF! | C_xylenes_from_naphtha | 159747588 | 159747588 | 159747588 | 159747588 | 159747588 | 159747588 | 159747588 | Baseline capacity for naphtha catalytic reforming for xylenes is based from the reports of OPEC (2020), see how the input data was derived in "in150424_xylenes_naphtha_capaci" tab of "2024-02-06-1152 Catalytic reforming capacity - input data to levers.xlsx" in our MS Teams folder
2 | #REF! | C_xylenes_from_naphtha | 2020: 159747588
3 | #REF! | C_xylenes_from_naphtha | 2020: 159747588
4 | #REF! | C_xylenes_from_naphtha | 159747588 | 171008117.28 | 184627357.2 | 197394397.2 | 202421419.2 | 207448441.2 | 212475463.2 | Reference project capacity for naphtha catalytic reforming for xylenes is based from the reports of OPEC (2023), see how the input data was derived in "in150424_xylenes_naphtha_capaci" tab of "2024-02-06-1152 Catalytic reforming capacity - input data to levers.xlsx" in our MS Teams folder

## green_hydrogen_capacity
level | level_description | param | 2020 | 2025 | 2030 | 2035 | 2040 | 2045 | 2050 | comments
1 | Baseline green hydrogen capacity | C_green_hydrogen | 0 | 0 | 0 | 0 | 0 | 0 | 0 | Baseline capacity for green hydrogen is based from the report of IEA (2023), see how the input data was derived in "in240124_green_hydrogen_capacit" tab of "2024-01-25-1259 Hydrogen - global prod'n, demand, input to levers.xlsx" in our MS Teams folder
2 | Growth in capacity according to McKinsey "Fading momentum" scenario | C_green_hydrogen | 0 | 800000 | 8000000 | 16000000 | 22150000 | 30450000 | 36900000
3 | Growth in capacity according to McKinsey "Achieved commitments" scenario | C_green_hydrogen | 0 | 2053333.3333 | 12833333.3333 | 30800000 | 44358039.2157 | 53053071.8954 | 54158823.5294
4 | Hypothetical further doubling in green hydrogen capacity for chemicals, to allow all hydrogen demand to be supplied by this route | C_green_hydrogen | 0 | 4106666.6667 | 25666666.6667 | 61600000 | 88716078.4314 | 106106143.7908 | 108317647.0588

## blue_hydrogen_capacity
level | level_description | param | 2020 | 2025 | 2030 | 2035 | 2040 | 2045 | 2050 | comments
1 | Baseline blue hydrogen capacity | C_blue_hydrogen | 0 | 0 | 0 | 0 | 0 | 0 | 0 | Baseline capacity for blue hydrogen is based from the report of IEA (2023), see how the input data was derived in "in240124_blue_hydrogen_capacityt" tab of "2024-01-25-1259 Hydrogen - global prod'n, demand, input to levers.xlsx" in our MS Teams folder
2 | Growth in capacity according to McKinsey "Fading momentum" scenario | C_blue_hydrogen | 0 | 266666.6667 | 2666666.6667 | 5333333.3333 | 7383333.3333 | 10150000 | 12300000
3 | Growth in capacity according to McKinsey "Achieved commitments" scenario | C_blue_hydrogen | 0 | 1057777.7778 | 6611111.1111 | 15866666.6667 | 22851111.1111 | 27330370.3704 | 27900000

## extra_demand
level | level_description | param | 2020 | 2025 | 2030 | 2035 | 2040 | 2045 | 2050 | comments | comments1
1 | Reference projected extra demand | Z_extra[0] | 20332300.8319 | 22939885.1581 | 24866135.0569 | 26091930.447 | 27317725.8372 | 27843066.7187 | 28193293.973 | "Benzene" | Baseline extra demand of benzene is derived from the reference projected in the demand model of Meng et al. (2023) multiplied by a fraction of extra demand that was determined after accounting for the benzene required by plastic production and post-toluene conversion, see how the input data was derived in "in010524_extra_demand_0" tab of "2023-11-10-1318 BTX - global prod'n, extra demand, input data to levers.xlsx" in our MS Teams
1 | Reference projected extra demand | Z_extra[1] | 12315260.831 | 13894672.8898 | 15061401.1477 | 15803864.5846 | 16546328.0214 | 16864526.6372 | 17076659.0477 | "Toluene" | Baseline extra demand of toluene is derived from the reference projected in the demand model of Meng et al. (2023) multiplied by a fraction of extra demand that was determined after accounting for the toluene required by plastic production and post-toluene conversion, see how the input data was derived in "in010524_extra_demand_1" tab of "2023-11-10-1318 BTX - global prod'n, extra demand, input data to levers.xlsx" in our MS Teams
1 | Reference projected extra demand | Z_extra[2] | 9161625.0491 | 10336588.4769 | 11204546.288 | 11756883.0768 | 12309219.8657 | 12545935.6323 | 12703746.1434 | "Xylenes" | Baseline extra demand of xylenes is derived from the reference projected in the demand model of Meng et al. (2023) multiplied by a fraction of extra demand that was determined after accounting for the xylenes required by plastic production and post-toluene conversion, see how the input data was derived in "in010524_extra_demand_2" tab of "2023-11-10-1318 BTX - global prod'n, extra demand, input data to levers.xlsx" in our MS Teams
1 | Reference projected extra demand | Z_extra[3] | 64956357.9062 | 67397871.8137 | 69839385.7212 | 72280899.6287 | 74722413.5362 | 77163927.4437 | 79605441.3512 | "MethylAlcohol" | Reference projected extra demand of methyl alcohol is based from Methanol Institute (2023), see how the input data was derived in "in230124_extra_demand_3 " tab of "2023-10-25-1535 Methanol - global sup&dem, prod'n emis'ns, uses, input data to levers.xlsx" in our MS Teams folder
2 | Demand reduced to 50% of the current | Z_extra[0] | 20332300.8319 | 19293025.191 | 18253749.5501 | 17214473.9092 | 16175198.2683 | 15135922.6274 | 14096646.9865 | "Benzene"
2 | Demand reduced to 50% of the current | Z_extra[1] | 12315260.831 | 11685772.2798 | 11056283.7286 | 10426795.1774 | 9797306.6262 | 9167818.0751 | 8538329.5239 | "Toluene"
2 | Demand reduced to 50% of the current | Z_extra[2] | 9161625.0491 | 8693333.0529 | 8225041.0566 | 7756749.0604 | 7288457.0642 | 6820165.0679 | 6351873.0717 | "Xylenes"
2 | Demand reduced to 50% of the current | Z_extra[3] | 64956357.9062 | 60764085.0344 | 56571812.1627 | 52379539.2909 | 48187266.4191 | 43994993.5474 | 39802720.6756 | "MethylAlcohol"
3 | Demand reduced to 30% of the current | Z_extra[0] | 20332300.8319 | 18353248.7252 | 16374196.6186 | 14395144.5119 | 12416092.4052 | 10437040.2986 | 8457988.1919 | "Benzene"
3 | Demand reduced to 30% of the current | Z_extra[1] | 12315260.831 | 11116550.3116 | 9917839.7921 | 8719129.2727 | 7520418.7532 | 6321708.2338 | 5122997.7143 | "Toluene"
3 | Demand reduced to 30% of the current | Z_extra[2] | 9161625.0491 | 8269874.8481 | 7378124.6471 | 6486374.4461 | 5594624.245 | 4702874.044 | 3811123.843 | "Xylenes"
3 | Demand reduced to 30% of the current | Z_extra[3] | 64956357.9062 | 58110570.3227 | 51264782.7393 | 44418995.1558 | 37573207.5723 | 30727419.9888 | 23881632.4054 | "MethylAlcohol"
4 | Demand reduced to 10% of the current | Z_extra[0] | 20332300.8319 | 17413472.2595 | 14494643.687 | 11575815.1146 | 8656986.5422 | 5738157.9697 | 2819329.3973 | "Benzene"
4 | Demand reduced to 10% of the current | Z_extra[1] | 12315260.831 | 10547328.3433 | 8779395.8556 | 7011463.3679 | 5243530.8802 | 3475598.3925 | 1707665.9048 | "Toluene"
4 | Demand reduced to 10% of the current | Z_extra[2] | 9161625.0491 | 7846416.6433 | 6531208.2375 | 5215999.8317 | 3900791.4259 | 2585583.0201 | 1270374.6143 | "Xylenes"
4 | Demand reduced to 10% of the current | Z_extra[3] | 64956357.9062 | 55457055.611 | 45957753.3158 | 36458451.0207 | 26959148.7255 | 17459846.4303 | 7960544.1351 | "MethylAlcohol"

## olefins_paraffins_mix
level | level_description | param | 2020 | 2025 | 2030 | 2035 | 2040 | 2045 | 2050 | comments
1 | Baseline fraction of ethane | k_olefins_from_paraffins_ethane_fraction | 0.46457 | 0.46457 | 0.46457 | 0.46457 | 0.46457 | 0.46457 | 0.46457 | Baseline fraction of ethane estimated with reference to ICIS data, see how the input data was derived in "in251324_olefins_paraffins_mix" tab of "2024-01-17-2327 Paraffin-based feedstock mix.xlsx" in our MS Teams folder
2 | No level description yet | k_olefins_from_paraffins_ethane_fraction | 0.46457 | 0.38714 | 0.30971 | 0.23228 | 0.15486 | 0.077428 | 0 | Extrapolated

## ccs_incineration
level | level_description | param | 2020 | 2025 | 2030 | 2035 | 2040 | 2045 | 2050 | comments
1 | No abatement | a_ccs_incineration | 0 | 0 | 0 | 0 | 0 | 0 | 0
2 | 25% abatement | a_ccs_incineration | 0 | 0.041667 | 0.083333 | 0.125 | 0.16667 | 0.20833 | 0.25
3 | 50% abatement | a_ccs_incineration | 0 | 0.083333 | 0.16667 | 0.25 | 0.33333 | 0.41667 | 0.5
4 | 75% abatement | a_ccs_incineration | 0 | 0.125 | 0.25 | 0.375 | 0.5 | 0.625 | 0.75

## ccs_process_emissions
level | level_description | param | 2020 | 2025 | 2030 | 2035 | 2040 | 2045 | 2050 | comments
1 | No abatement | a_ccs_process_emissions | 0 | 0 | 0 | 0 | 0 | 0 | 0
2 | 25% abatement | a_ccs_process_emissions | 0 | 0.041667 | 0.083333 | 0.125 | 0.16667 | 0.20833 | 0.25
3 | 50% abatement | a_ccs_process_emissions | 0 | 0.083333 | 0.16667 | 0.25 | 0.33333 | 0.41667 | 0.5
4 | 75% abatement | a_ccs_process_emissions | 0 | 0.125 | 0.25 | 0.375 | 0.5 | 0.625 | 0.75

## ccs_utility_combustion
level | level_description | param | 2020 | 2025 | 2030 | 2035 | 2040 | 2045 | 2050 | comments
1 | No abatement | a_ccs_utility_combustion | 0 | 0 | 0 | 0 | 0 | 0 | 0
2 | 25% abatement | a_ccs_utility_combustion | 0 | 0.041667 | 0.083333 | 0.125 | 0.16667 | 0.20833 | 0.25
3 | 50% abatement | a_ccs_utility_combustion | 0 | 0.083333 | 0.16667 | 0.25 | 0.33333 | 0.41667 | 0.5
4 | 75% abatement | a_ccs_utility_combustion | 0 | 0.125 | 0.25 | 0.375 | 0.5 | 0.625 | 0.75 | Strictly this should include the scope 3 emissions as a residual constant value, but here we just approximate that within the abatement fraction